## 1.0 Instructions
PAL 128 Source Inspection Request/Approval Workbook Instructions
Note - Only GREEN tabs are required, remaining tabs are tools.
1 | On the tab labeled "2.5 PO Quality Requirements", the supplier will select all applicable SQARs that have been flowed down on the PO and(or) QAD(s).
a) | If QAD or SQAR 38 is flowed, the supplier will populate the appropriate flowdowns in the corresponding boxes
2 | On the tab labeled "3.0 PAL 128" the supplier is to complete all highlighted cells.
a) | If submitting multiple lots of parts, indicate what quantity is in each lot.
b) | The other tabs of the workbook are all linked to the "3.0 PAL 128" tab, such that fields throughout this workbook will automatically be populated. EXCEPTION: The fields on the AS9102 forms are linked to "AS9102 Form 1" tab.
3 | The supplier needs to gather and submit data in accordance with PO quality requirements. See Quality Requirements tab.
If supplier's documentation format does not meet the verbiage of the SQARs, then the yellow tabs (tools/templates) can be utilized to satisfy the requirement.
4 | To make certain the data package is complete and accurate, the supplier needs to complete tab "3.0 PAL 128 Page-2", which is the checklist for the submittal.
5 | Supplier may HIDE any unused tabs,but do NOT delete a tab.
Helfpful Hints/Notes
A | SQAR 39: If flowed, the supplier can utilize the "9.0 AQL Table" tab to determine the inspection sample quantity. It is calculated based upon the AQL value and lot quantity entered in the yellow cells marked "Type here".
B | SQAR 4: If utilizing "5.0 CoC", do not leave any fields blank ("n/a" as appropriate).
C | SQAR 22: If utilizing tab "15.0 AS9102 Form 1", do not leave any fields blank ("n/a" as appropriate). This applies to all the AS9102 forms. If FAI is required, the supplier needs to read tab "14.0 AS9102 Guidelines" prior to any FAI submittal.
D | If the supplier wants to provide General Dynamics OTS with only one electronic Excel file, they may add tabs for ballooned drawings, formatted inspection reports, raw material and COTS certifications, etc., at the end of the tabs, but make certain that they are legible and clear (not blurry).
E | SQAR 18: Supplier may utilize tabs 10 .0 and 11.0 (inspection report template) in order to provide inspection data to General Dynamics. If supplier wants to use their own file, it must meet all of the requirements of SQAR 18.
F | The supplier must provide actual signatures (digital/electronic or hand scribed) for those documents requiring signatures.
G | To drop down a line within a cell (return), press ALT and Enter together.
H | If a spreadsheet does not seem to be populating from the "3.0 PAL 128" tab, then perform the following:
1) Go to the Excel ribbon at the top and click "Formulas".
2) Click on the drop down for "Calculation Options" and then click "automatic".
CAUTION: Inaccurate entries will be transferred throughout the entire workbook.
Tab Legend:
Blue | Instructions, References, Examples, Guidelines
Green | *Required for Source and/or FAI
Yellow | Tool/Template
Red | Camden Only
Orange | NCV Only
SQAR Applications for Source and FAI Reference Table
Tab No. | Tab Name | Resource | Compliance SQAR | Explanation
1 | Instructions | N/A | N/A | None
2 | Revision History | N/A | N/A | None
3 | PAL 128 | Submission Form (Required) | SQAR-13 and SQAR-21 | This tab must be completed for every submittal unless specified otherwise in PO
3 | PAL 128 Page-2 | Submission Form (Required) | SQAR-13 | This tab must be completed when SQAR-13 is flowed via the PO; it is not required for FAI specific submittals (SQAR-22)
4 | First Article Inspection (FAI) Checklist | Submission Form (Required if applicable) | SQAR-22 | This tab must be completed when required by SQAR-22 to include components of assemblies and subassemblies; it is not required for source inspection only submittals (SQAR-13)
5 | CoC (Supplier to GD) | Tool | SQAR-4 | When SQAR-4 is flowed, the Supplier must provide the CoC per the SQAR verbiage. If the supplier's CoC format does not comply with the SQAR verbiage, then the Supplier may utilize this tab to meet the requirement
6 | Shipper | Tool | N/A | Format is for our General Dynamics-OTS Camden facility only
7 | Documentation Control List | Tool | SQAR-46 | When SQAR-46 is flowed, the Supplier must provide the a document control list per the SQAR verbiage. If the supplier's format does not comply with the SQAR verbiage, then the Supplier may utilize this tab to meet the requirement
8 | Traceability Summary | Tool | SQAR-9 | When SQAR-9 is flowed, the Supplier must provide the a traceability document per the SQAR verbiage. If the supplier's format does not comply with the SQAR verbiage, then the Supplier may utilize this tab to meet the requirement. However, this tab does not need completing if parts are SERIALIZED (utilize tab 13.0 instead)
9 | AQL Table | Tool | N/A | Simply a calculation tool to determine the quantity to inspect when SQAR-39 is flowed via PO
10 | Inspection Report - Row Data | Tool | SQAR-18 | When SQAR-18 is flowed, the Supplier must provide an inspection report per the SQAR veribiage. If the supplier's format does not comply with the SQAR verbiage, then the Supplier may utilize this tab to meet the requirement
11 | Inspection Report - Column Data | Tool |  | When SQAR-18 is flowed, the Supplier must provide an inspection report per the SQAR veribiage. If the supplier's format does not comply with the SQAR verbiage, then the Supplier may utilize this tab to meet the requirement; add more sheets as necessary to capture all features; Do not add columns
12 | ADC | Tool | SQAR-43 | When SQAR-43 is flowed, the Supplier must provide an ADC per the SQAR veribiage. If the supplier's format does not comply with the SQAR verbiage, then the Supplier may utilize this tab to meet the requirement; applicable to explosive facilities only
13 | As-Built Log | Tool | SQAR-24 | Required for all subassemblies and assemblies; Supplier may utilize their own format if it meets SQAR verbiage
14 | AS9102 Guidelines | Guideline | N/A | Guidelines for AS9102 (specific GD columns have been added to form 3)
15 | AS9102 Form 1 | Tool | SQAR-22 | When SQAR-22 is flowed, the Supplier must provide a FAI submittal per the SQAR veribiage. Supplier 's format must meet the requirements of AS9102. Additionally, the supplier must provide Inspection Method and Tool, plus calibration due date. This additional requirement can be provided as separate documents or the supplier can utilize the AS9102 form 3 tab in this workbook
16 | AS9102 Form 2 | Tool | SQAR-22
17 | AS9102 Form 3 | Tool | SQAR-22
18 | Process Flow | Tool | SQAR-26 | When SQAR-26 is flowed, the Supplier must provide in accordance with SQAR verbiage. If the supplier's format does not comply with SQAR verbiage, then Supplier may utilize this tab to meet the requirement
19 | Control Plan EXAMPLE | Guideline | N/A | None
20 | Control Plan | Tool | SQAR-20 | When SQAR-20 is flowed, the Supplier must provide in accordance with the SQAR verbiage. If the supplier's format does not comply with the SQAR verbiage, then the Supplier may utilize this tab to meet the requirement; typically a one time submittal until something changes
20.1 | CP Revision History | Tool | N/A
21 | PFMEA | No | SQAR-26 | When SQAR-26 is flowed, the Supplier must provide in accordance with the SQAR verbiage. If the supplier's format does not comply with the SQAR verbiage, then the Supplier may utilize this tab to meet the requirement; typically a one time submittal until something changes in the process or a nonconformance is found
22 | PFMEA Ratings | N/A | N/A
23 | CoC (GD to Customer) | N/A | N/A | Typically required at the LAP process per GD's contract to the Customer; this applies to General Dynamics QE's performing source to the Customer; however, tab 5.0 is now setup to do capture all customer information and signatures

## 2.0 Revision History
Revision History of the Actual Tabs
Tab | Description of Change | Changed By | Revision | Date
N/A | Word version to Excel Workbook with added tabs | C. Hope | 7 | 2018-04-25
3.0 PAL 128 | Added conditional signature block for PM; added additional line for line item | C. Hope | 8 | 2018-05-25
11.0 Inspection Rpt Column Data | Added a page 2 tab and locked cells that should not be changed | C. Hope | 9 | 2018-06-25
1.0 Instructions | Added detail based on feedback from suppliers | C. Hope | 9 | 2018-06-25
3.0 PAL 128 Page-2 | Updated formatting on PAL 128 Page-2 | C. Hope | 9 | 2018-06-25
8.0 Traceability Matrix | Updated some formatting | C. Hope | 9 | 2018-06-25
14.0 AS9102 Guidelines | Added verbiage to the AS9102 guidelines item 13 for tool ID | C. Hope | 10 | 2018-08-14
17.0 AS9102 Form 3 | Added tool ID to column 14.b | C. Hope | 10 | 2018-08-14
1.0 Instructions | Changed tabs 7 and 8 to required; changed information into table format and added columns for applicability to SQAR-13, and SQAR-22, and SQAR to Comply, and Remarks; added question to SQAR-46 to verify any changes to supplier documentation in regards to manufacturing/inspection of product | C. Hope | 10 | 2018-08-14
4.0 PAL 128 Page-2 | Added prohibited practice question, clarified FAI submittal, revised some of the numbers and letters to match latest PAL 165; added more questions for the ADC, documentation control list, control plan, and special processes | C. Hope | 10 | 2018-08-23
20.0 PFMEA | Added "Requirement" column; added "Responsibility" to the Target Completion Date column | C. Hope | 10 | 2018-08-24
8.0 Traceability Matrix | Added more columns to track CFM accepted and rejected information; added reject description and codes | C. Hope | 10 | 2018-08-28
13.0 As-Built Log | Added another column to record reject information and reworded the concessions column | C. Hope | 10 | 2018-08-28
5.0 CoC NCV | Added customer contract number; removed GD Logo to prevent confusion from suppliers | C. Hope | 10 | 2018-09-27
New Tab 19.0 | Added control plan example to the workbook; new spreadsheet affected numbering of tabs | C. Hope | 10 | 2018-10-30
10.0 Inspection Rpt - Row Data | Added example to inspection reports and conditional formatting | C. Hope | 10 | 2018-11-01
11.0 Inspection Rpt - Column Data | Added example to inspection reports and conditional formatting | C. Hope | 10 | 2018-11-01
all | Removed GD-OTS logos and added supplier name and address | C. Hope | 10 | 2018-11-27
23.0 CoC to Customer | Added new tab 23.0 which is CoC to the Customer (GD use only); revised instructions accordingly | C. Hope | 11 | 2019-02-19
4.0 PAL 128 Page-2 | Added line 38, Has (Customer Source/FAI/Data Packages) been uploaded to the Share Point site? Added Supplier not required to respond to this. In the comment section; Added new 39 thru 44; added lot number to header | C. Hope | 11 | 2019-04-29
5.0 CoC | Added signatures holders for GD, Customer, and DCMA | C. Hope | 11 | 2019-04-10
7.0 Documentation Control List | Added to include GD documents in Document Control List | C. Hope | 11 | 2019-04-10
4.0 PAL 128 Page-2 | Added to line 19: (i.e. Grade/Material Type, A1008, tensile, density, hardness, composition, etc.)? Document Material Type/Grade and Report/Certificate number on worksheet. | D. Neely | 11 | 2019-04-29
8.0 Traceability Matrix 1.0 Instructions | Changed tab 8.0 from Traceaibility Matrix to NC Traceability Control | C. Hope | 11 | 2019-05-08
4.0 PAL 128 Page-2 | Changed tab 4.0 PAL 128 page 2. Added ID number 39 to state the following to the Requirement Description, "When ISO or AS9100 is required, have you uploaded the suppliers Certification to the, Supplier QMS List (formerly ASL), on the Quality Share Point site?" | C.Zlata | 11 | 2019-05-29
4.0 PAL 128 Page-2 | Revised items 21, 23, and 25 as they referred to the wrong SQAR-13 letter; and corrected word typos; added new item 38 for shipping labels. Applied conditional formatting to form to easily identify missed items. Added new question 40. | Q. Hoang / C. Hope | 12 | 2019-08-19
5.0 CoC | Corrected formula on the CoC | C. Hope | 12 | 2019-08-19
1.0 Instructions | Added what to do if Excel is not populating fields automatically (glitch) | C. Hope | 12 | 2019-08-19
7.0 Documentation Control List | Updated to allow adjustments to column widths and row deletion. Added column for explanation of changes | E. Colvin | 12 | 2019-08-22
10.0 & 11.0 | Remove conditional formatting rules and reapplied them to each row and column. Corrected spelling errors. | D. Neely | 12 | 2019-08-23
3.0 PAL 128 | Added Director of PM Conditional signature and date | C. Hope | 12 | 2019-09-19
20.1 CP Revision History | Added new tab per supplier request | C. Hope | 12 | 2019-10-29
4.0 PAL 128 Page-2 | Added new question to PAL 128 Page-2 for customer source inspection and CoC per corrective action; new SQAR-16; renumbered; added new question pertaining to PAL 127; revised question 22 about shelf life expiration per P. Gardner | C. Hope | 13 | 2020-04-14
15.0 AS9102 Form 1 | Fixed cell format for Block 11 "Supplier Code" | C.Zlata | 13 | 2020-04-21
3.0 and 4.0 Title changes | Changed tab 4.0 PAL Page-2 to 3.0 PAL Page-2; added new tab 4.0 First Article Checklist | C. Hope | 13 | 2020-04-29
New Tab 4.0 First Article Inspection Checklist | Added due to AS9100 3rd parting finding | C. Hope | 13 | 2020-04-29
3.0 PAL 128 Page-2 | Removed all but one question in regards to FAI since it has its own checklist | C. Hope | 13 | 2020-04-30
5.0 CoC | Added GD-NCV CAGE code | C. Hope | 13 | 2020-08-17
1.0 Instructions | Revamped entire section so that requirements are more clear to the supplier; internal CI | C. Hope | 13 | 2020-10-14
3.0 PAL 128 | Revised format for variances to remove RFD/RFC/RFW | J. Campbell | 13 | 2020-10-20
3.0 PAL 128 Page-2 | Revised language on ID question 30 to reference variances, instead of waivers | J. Campbell | 13 | 2020-10-20
3.0 PAL 128 | Revised Quantity Inspected, etc. for clarification for receiving into ERP | C. Hope | 14 | 2021-02-25
All Tabs | Added color to assist suppliers on what is required, what are tools, etc. | C. Hope | 14 | 2021-03-11
8.0 Traceability Summary | Modified tab title and changed column headings to match up with SQAR-9 verbiage | C. Hope | 14 | 2021-04-07
4.0 FAI Checklist | Added areas for component part number and revision level on the header when they are different than the PO; i.e. for components in assemblies and subassemblies | C. Hope | 14 | 2021-05-18
3.0 PAL 128 Page-2 | Removed question about QMS certification and is it current; no need because IFS prevents a PO from being cut if certification is out of date (was question 42). Changed PO c/o to revision. | C. Hope | 15 | 2021-09-21
3.0 PAL | Changed PO C/O to PO Revision to align with IFS. Changed Line Item to DEL, which is Line-Release in IFS. Removed COTS references throughout since we are not creating a PAL 128; we are signing actual supplier certs. Changed Director of Programs to Programs Manager. Added Project ID to Job Number field due to IFS. Removed Remaining Qty column as we don't mitigate this; this is Procurement. Changed question 43 in regards to PAL 127 analysis; we have scores from TipQA by supplier not by part number | C. Hope | 15 | 2021-12-07
3.0 PAL 128 Page-2 | Added question 61 to review process for suggestions for improvements; added question 62 to verify how nonconforming parts are disposed per a flash report from another GD facility; removed question 43 which talked about the old supplier rating | C. Hope | 15 | 2021-12-20
9.0 AQL Table | Added "*" indicating the entire lot must be inspected; matches up to SQAR-39 verbiage | C. Hope | 16 | 2022-03-30
4.0 FAI Checklist | Per external auditor, added requirement of having all balloon numbers on form 3 but marked as "n/a" when submitting a delta/partial FAI | C. Hope | 16 | 2022-04-18
15.0 AS9102 Form 1 | Field 3 to "Serial Number" only. Field 4 to "FAIR Identifier" and without italics. "7a. RDD revision level" removed. Removed "Program Name" from field 10. Removed "Item Number" from field 12. Removed "required for partial" from field 14. Added "Full" to field 14. Removed "16a. Revision Level" and replaced with new "17. Part Type" in italics. Removed "17. Part Serial Number / Lot Number" and revised field 18 to "FAIR Identifier". Revised fields 19-23...19 asks for documented nonconformances, 20 asks who verified the FAIR, and 22 asks for who reviewed or approved the FAIR. All changes reflect revised AS9102 form to revision C. | C. Hope | 17 | 2023-09-06
16.0 AS9102 Form 2 | Field 3 to "Serial Number" only. Field 4 to "FAIR Identifier" and without italics. Removed "Revision Number" from field 6. Removed "Process" from field 7. Removed "(Special Process Code/ Special Process)" from field 8. Removed field 14 and 15 for "Prepared By" and "Date". All changes reflect revised AS9102 form to revision C. | C. Hope | 17 | 2023-09-06
17.0 AS9102 Form 3 | Field 3 to "Serial Number" only. Field 4 to "FAIR Identifier" and without italics. Added "Qualified" to field 10. Changed Additional Data / Comments from field 14 to 12. Removed field 13 and 14 for "Prepared By" and "Date". All changes reflect revised AS9102 form to revision C. | C. Hope | 17 | 2023-09-06
4.0 FAI Checklist | Revised a few questions to align with the changes on the forms to rev C of AS9102. Consolidated questions where appropriate. | C. Hope | 17 | 2023-09-06
3.0 PAL 128 Page-2 | Removed, clarified, or added questions to the first section. New questions 3 and 4 in first section. Removed redundant questions throughout. Grouped questions by SQAR number in section 2. | C. Hope | 17 | 2023-09-28
3.0 PAL 128 | Added signature block for Program Director when a desk audit is conducted prior to the part number meeting PAL 127 desk audit requirements. Added question if part number is currently approved for desk audits. | C. Hope | 18 | 2024-03-27
1.0 Instructions, 2.5 PO Quality Requirements, 3.0 PAL 128, 3.1 PAL 128 Page -2, SQARs List, 5.0 CoC | The following tabs were all modified as part of a big overhaul to the PAL 128. In addition to the below, various cells in each of the tabs have been locked and unlocked as well as more freedom was given to users to manipulate cell sizes: 1.0 - Modified instructions to match workbook updates 2.5 - Added Quality Requirements tab. 3.0 - Modified form for simpler function and remove redundancies. Also link check boxes to signature and altered formulas to link better with the CoC. Form was also modified to capture quality requirements for an easier review. 3.1 - Modified checklist to create a more dynamic checklist which is generates dependent upon supplier quality requirements acknowledgement, tab 1.1. Also improved the forumulation for the questions to improve the identification of discrepancies. SQARs List - Added a master SQAR list in order to have a location for the set of questions for each of the Quality requirements. 5.0 - Improved the formulations for the CoC for accuracy when pulling data from the PAL 128 | Q. Hoang | 19 | 2025-08-04

## 2.5 PO Quality Requirements
Supplier Flowed Quality Requirements | SQAR 38 Instructions: | SQARs Flowed in PO
SQAR 60 Documents:
SQAR 1
SQAR 2a
SQAR 3
SQAR 4
SQAR 5a
SQAR 6
SQAR 7
SQAR 8
SQAR 9
SQAR 11
SQAR 13
SQAR 14
SQAR 15
SQAR 16
SQAR 17
SQAR 18
SQAR 19
SQAR 20
SQAR 22a
SQAR 23
SQAR 24
SQAR 25
SQAR 26
SQAR 27
SQAR 29a
SQAR 37
SQAR 38
SQAR 39
SQAR 43
SQAR 45
SQAR 46
SQAR 21
SQAR 22b
SQAR 5b
SQAR 22c
SQAR 5c
SQAR 22d
SQAR 5d
SQAR 5e
SQAR 5f
SQAR 5g
SQAR 29b
SQAR 29c
SQAR 31
SQAR 35
SQAR 40
SQAR 47
SQAR 48
SQAR 49
SQAR 50
SQAR 52
SQAR 53
SQAR 55
SQAR 56
SQAR 60
SQAR 2b
SQAR 2c
SQAR 12
Note on A2: Select the applicable quality requirments that are reflected on the approved GD purchase order
Note on G2: If SQAR 38 is flowed, enter the instructions provided on the PO
Note on I2: Selected SQAR flowdowns will be shown here
Note on G8: Enter in any Quality Acceptance Documents that have been flowed on the approved purchase order

## 3.0 PAL 128
Data/Source Inspection Request/Approval
Directions: The supplier will populate all fields in the “This section to be completed by Supplier”. GD will have 5 working days after the “Date of Submittal” to compete their review; incomplete submittals may cause delays. GD will send the approved form back to Supplier. Supplier must send a copy of the signed PAL 128 with all shipments regardless of final destination.
This section to be completed by Supplier
Date of Submittal:
Supplier's Name and Address: |  |  |  | Supplier Contact Information:
POC:
|  |  |  | Office Number: |  |  | 0 | Supplier Name and Address
|  |  |  | Email: |  |  | 0 | Description
Drawing Number: |  | Rev.: |  | PO Number: |  | PO Revision: | 0 | Drawing No.
Part Number: |  |  |  | Line-Release: |  | Qty: | 0 | Part No.
Description: |  |  |  | Line-Release: |  | Qty: | 0 | Lot quantity
|  |  |  | Line-Release: |  | Qty:
|  |  |  | Line-Release: |  | Qty:
Inspection Requested: | Lot Acceptance |  | First Article Inspection |  |  | Data Review (Non-Source) | 0
Comments: | [6 empty] | 0
Lot Number(s) with Qty(s): | [6 empty] | 0
Serial Number(s): | [6 empty] | 0
This section to be completed by General Dynamics-OTS Quality
Onsite/Virtual Inspection |  | First Article / RH Insp. Required |  |  |  | Data Review
Request for Variance Number: |  | This part number deviates from PAL 127 requirements (Desk Audits require PM Director signature) |  |  |  | Job/Project ID Number:
This is a Conditional PAL
|  | Qty Inspected |  | Qty Rejected | Qty Accepted |  | FALSE | PAL 127 Link
Line-Release: | [6 empty] | FALSE | Onsite
Line-Release: | [6 empty] | FALSE | Conditional PAL Link
Line-Release:
Line-Release:
QE Approval Signature and Date: |  | PM Approval Signature and Date:
QE Approval (Print): |  | PM Approval (Print):
*Note: The General Dynamics-OTS QE must review and verify that all quality, PO, and drawing requirements have been satisfied. When the “Onsite/Virtual Inspection” box is NOT checked, the General Dynamics-OTS QE and PM or their designee(s) must both sign and date. The General Dynamics-OTS QE will send a copy of this completed document to the Supplier, the General Dynamics-OTS Program Manager, Buyer, "Receiving", Program Control Specialist, and others as required.
The Buyer shall provide supplier with shipping direction including quantity and destination.
PO Details: | [5 empty] | SQAR 60 Documents:
FLOWDOWNS: | [5 empty] | N/A
SQAR 38 Instructions:
N/A
Comments:
Note on B10: Hope, Chastity (Niceville): Tied to column J which is hidden
Note on I10: Hope, Chastity (Niceville): Linked to formula in column J which is hidden
Note on B11: Hope, Chastity (Niceville): Tied to column J which is hidden
Note on I11: Hope, Chastity (Niceville): Linked to formula in column J which is hidden
Note on I12: Hope, Chastity (Niceville): Linked to formula in column J which is hidden
Note on I13: Hope, Chastity (Niceville): Linked to formula in column J which is hidden

## 3.1 PAL 128 Page-2 Checklist
Data/Source Inspection Request/Approval
|  |  | PO Number: |  |  | PO Revision:
|  |  | Part Number: |  |  | Part Description:
|  |  | Part Revision: |  |  | Lot No: | 0
The following list of questions is associated with "typical" quality requirements (but not limited to) to facilitate a successful source inspection between the Supplier and General Dynamics OTS: |  |  | Supplier Completion | #DIV/0! |  | GD Completion | 0%
|  | Supplier |  |  | General Dynamics OTS
SQARs | Requirement Description | Yes | No | Supplier Comments | Yes | No | General Dynamics OTS Comments
#VALUE!

## 4.0 FAI Checklist
First Article Inspection (FAI) Checklist
PO Number: |  | 0 |  |  |  |  | PO Revision Number: | 0
Part Number: |  | 0 |  |  |  |  | Part Description: | 0
Revision: |  | 0 |  |  |  |  | Lot No: | 0
Part Number: |  | if different than PO; i.e. component of an assembly or subassembly
Revision: |  | if different than PO; i.e. component of an assembly or subassembly
The following list of questions is associated with AS9102 and SQAR-22 quality requirements to facilitate a successful FAI between the Supplier and General Dynamics OTS:
| Doc. or |  |  | Supplier |  |  |  | General Dynamics OTS
ID | SQARs | Requirement Description | * | Yes | No | NA | Supplier Comments | Yes | No | NA | General Dynamics OTS Comments
General Questions Prior to Conducting FAI
1 | N/A | Do you have the correct PO in regards to the change order or amendment?
2 | N/A | Do you have the correct drawing in regards to the PO?
3 | N/A | Are there any applicable ECN's or Variances?
4 | N/A | Did you review the PO for the quality requirements?
5 | N/A | If quality requirements are detailed in a QAD or SOW that is referenced on the PO, then list DOCUMENT(S) with revision.
6 | N/A | Do you have the correct revision level for PAL 165?
7 | N/A | Are there any special requirements that may be listed under SQAR-38 that affect FAI?
8 | N/A | Did you review the Customer's contract for FAI requirements? (FAI quantity? Is a CoC from General Dynamics OTS to the Customer required? Configuration Certs? Exostar?)
9 | N/A | Is FAI being conducted at supplier's facility? If not, have arrangements been made to ship FAI unit(s) to Rock Hill or the next facility?
10 | N/A | Did you read the guidelines provided on tab 14 of this workbook?
11 | N/A | Excel versions of the AS9102 Forms are located within this workbook on tabs 15.0, 16.0, and 17.0; guidelines for completing AS9102 is on tab 14.0 of this workbook. Acknowledge that tab 14.0 has been read.
FAI (AS9102) Package Review Questions; * Per AS9102 current revision requirements: R = Required, CR = Conditionally Required, O = Optional, NCV=Niceville Required
21 | AS9102 Forms 1, 2, 3 | Fields 1 and 2: Does the part number and the part name match the PO? | R
22 | AS9102 Forms 1, 2, 3 | Field 3: Has the serial number been documented? | CR
23 | AS9102 Forms 1, 2, 3 | Field 4: Has a FAIR identifier been assigned? | R
AS9102 Form 1
24 | AS9102 Form 1 | Fields 5, 6, and 7: Does the part revision level, drawing number, and drawing revision level match the PO? | CR
25 | AS9102 Form 1 | Field 8: Are there additional changes such as ECN's, waivers, deviations, changes, and/or variances ? | CR
26 | AS9102 Form 1 | Field 9: Is there a manufacturing process identified (traveler number, work order, manufacturing plan)? | R
27 | AS9102 Form 1 | Field 10: Is the organization name documented (supplier performing this FAI)? | R
28 | AS9102 Form 1 | Fields 11 and 12: Is the supplier code and PO documented? | O
29 | AS9102 Form 1 | Field 13: Is this a detail part or an assembly FAI and is it marked correctly? | R
30 | AS9102 Form 1 | Field 14: Is this a full FAI or a partial FAI and is it marked correctly? Is the baseline part number and revision level correct (previous part number and revision level)? Is the reason for the full / partial FAI documented? | R
31 | AS9102 Form 1 | Fields 15 and 16: If this FAI is an assembly, are all the part numbers and names for the component and/or subassembly numbers provided per the parts list or BOM? This includes any COTS item that has been modified. | CR
32 | AS9102 Form 1 | Field 17: Are the part types documented? | CR
33 | AS9102 Form 1 | Field 18: Are the FAI identifiers for each component listed? | CR
34 | AS9102 Form 1 | Fields 19: Are there any nonconformances for this FAI? | R
35 | AS9102 Form 1 | Fields 20 and 21: Is there a legible signature and date from an individual from the supplier that verified and approved this FAI? | R
36 | AS9102 Form 1 | Fields 22 and 23: Supplier signs and dates approving the FAI. | R
37 | AS9102 Form 1 | Fields 24 and 25: General Dynamics OTS to sign and date approving the FAI. | CR
AS9102 Form 2
41 | AS9102 Form 2 | Field 5: Are the materials and/or special processes listed per the parts list or BOM? | CR
42 | AS9102 Form 2 | Field 6: - Are the material specifications and material forms (with revision levels per General Dynamics OTS) documented (e.g. ASTM, MIL, SAE, FED from sheet, bar, forged, etc.)? - Are the specifications for special processes including class documented (e.g. heat treat, radiograph, plating specifications ASTM, MIL, etc.)? - Are standard catalogue items (e.g. fasteners, bolts, COTS) listed per the parts list or BOM)? These are part that have NOT been modified. | CR
43 | AS9102 Form 2 | Field 7: Have material or process identified with a Customer code documented? | O
44 | AS9102 Form 2 | Field 8: Are supplier codes (vendor ID number, etc.) documented when available? If the supplier code is inadequate or unavailable, the supplier name and address of the supplier providing the product or service must be listed. | CR
45 | AS9102 Form 2 | Field 9: Are the special processes or material sources required to be approved by the Customer? Indicate "Yes", "No", or "N/A". | CR
46 | AS9102 Form 2 | Field 10: Are the applicable certificate numbers for each special process or material documented? (CoC, test report, traceability number, etc.) | CR
47 | AS9102 Form 2 | Field 11: Are the functional test procedures listed (e.g. ATP, LAT, etc.)? If not, then "N/A" is entered. | CR
48 | AS9102 Form 2 | Field 12: Are the functional test report (data) numbers or certificates documented? If not, then "N/A" is entered. | CR
49 | AS9102 Form 2 | Field 13: Are there any supporting comments that need to be noted? If not, then "N/A" is entered. | O
AS9102 Form 3
53 | AS9102 Form 3 | Field 5: Has a sequential number been documented for each feature? | R
53a | AS9102 Form 3 | If the submittal is a delta/partial FAI, but all features have been ballooned, then all balloon numbers must be provided with a value of "n/a". | NCV
54 | AS9102 Form 3 | Field 6: Have the locations of each feature been documented with drawing zone and page number? | CR
55 | AS9102 Form 3 | Field 7: Are all special characteristics identified (KPC, CC, MA, MI, SC, etc.)? Identification may be on the drawing and/or control plan (or inspection plan). | CR
56 | AS9102 Form 3 | Field 8: Are all drawing features identified fully describing the notes, dimensional characteristic with tolerances, and specification requirements to include units of measure per the drawing requirements? | R
57 | AS9102 Form 3 | Field 9: Are actual variables data recorded for each of the dimensional features? Attribute data is acceptable when it is more feasible to do so; go/no-go gage requires pass/fail results (e.g. radius gages). Use of range data (min/max) is acceptable for multiple characteristics. Automated inspection tooling may be identified as pass/fail only when the attached report is clearly linked to the characteristic numbers; this is also applicable to laboratory reports or certificates of test when the report shows values for the requirements and actual results. | R
58 | AS9102 Form 3 | Field 10: Are all designed or qualified tooling utilized for attribute acceptance documented with their corresponding identification number? When qualified tooling is used for attribute acceptance, record the gage value or range (min, max). | CR
59 | AS9102 Form 3 | Field 11: Are all nonconforming characteristics identified with a nonconformance reference number? | CR
60 | AS9102 Form 3 | Field 14: Area is reserved for optional fields and columns; General Dynamics OTS has added a couple. - Are all inspection methods documented (SME, visual, etc.)? If not, control plan must be provided. - Are calibration due dates of the measuring equipment recorded? If not, a list must be provided. | O
General Questions
61 | N/A | Are all AS9102 forms provided in the package even though Form 2 and or 3 may not be needed? Any forms not utilized or required for the submittal shall be provided and marked as "N/A". | NCV
62 | SQAR-22 | Is the Supplier section complete and accurate on PAL 128; i.e. PO number, change order, line item(s), quantities, part number, drawing number, description, revision level, type of inspection, and lot/serial numbers? | NCV
63 | SQAR-22 | Is the balloon/bubble drawing provided matching the exact numbering scheme on Form 3 Field 5? | NCV
64 | SQAR-22 | Are all notes and features listed on the report and correspond to a balloon drawing? | NCV
65 | SQAR-22 | Are all ECN's, waivers, deviations, variances, etc. provided in the FAI package? | NCV
66 | N/A | Is there a parts list on the drawing, or an approved document listing, or BOM in the FAI package? Applies to subassembly and assemblies. | NCV
67 | N/A | If this is an assembly FAI, are component drawings required or necessary? If so, are they in the FAI package? | NCV
68 | N/A | If this is an assembly FAI, are component and/or subassembly FAI's required or necessary? If so, are they in the FAI package? | NCV
69 | SQAR-22 | Does the CoC have the PO, change order, line item, part number, drawing revision, part description, quantity, lot/serial numbers, waivers/deviations, compliance statement, and signature? | NCV
70 | N/A | If part marking is required by the drawing, is there a picture of the actual part marking in the FAI package? | NCV
71 | N/A | Are all conformance certifications, analysis, test reports, etc. for all items identified on Form 2 in the FAI package? This may be in the form of an approved PAL 128 from General Dynamics OTS. | NCV
72 | SQAR-22 | Is the traveler, router, or work instruction(s) provided in the FAI package? If such items are proprietary, is a Documentation Control list in the FAI package? | NCV
73 | N/A | Is General Dynamics OTS required to submit the FAI to the Customer? If so, does the Customer require a FAI to their part number?
74 | N/A | Verify there are no "empty" cells; i.e. a "N/A" or a slash/dash in the cell.
General Questions During FAI Onsite
81 | N/A | Are manufacturing and inspection instructions, CNC/CMM programs, control plan, etc. locked down; i.e. under document control? Machine programs must be under document control (date or revision). |  | Any findings in these areas found by GD-OTS may result in a SCAR
82 | N/A | Are operators trained to perform the job tasked to do (training records)?
83 | N/A | Are measuring devices on the floor and/or in the lab have calibration labels, in the calibration system, and report available upon request?
"SQAR" with individual numbers assigned - PAL 165

## SQARs List (hidden)
Clause | Requirement Description | Checklist | Checkbox Link
SQAR 1 | QMS Compliant to ISO-9001 or AS9100 | QMS Compliant to ISO-9001 or AS9100: Do you maintain a Quality Management System that is COMPLIANT to ISO-9001 or AS9100 (latest revision)? | FALSE
SQAR 2a | QMS Certified - AS9100 | Does the supplier have/maintain a Quality Management System (QMS) that is certified to AS9100 (Latest Revision)? | FALSE
SQAR 2b | QMS Certified - ISO9001 | Does the supplier have/maintain a Quality Management System (QMS) that is certified to ISO9001 (Latest Revision)? | FALSE
SQAR 2c | QMS Certified - AS9100 or ISO9001 | Does the supplier have/maintain a Quality Management System (QMS) that is certified to the latest revision of either AS9100 or ISO9001 | FALSE
SQAR 3 | Approved Inspection System | Approved Inspection System: Has your inspection system been approved by GD-OTS that includes at a minimum calibration of acceptance equipment, material traceability, and records of inspection? | FALSE | Highlighted cells indicate duplicate questions for the same requirement
SQAR 4 | Certification of Conformance - Supplier | Certificate of Conformance-Supplier: -Does the CoC have the PO, change order, line item, part number, drawing revision, part description, quantity, lot/serial numbers, variances, compliance statement, and signature? Attach applicable variance(s) with source submittal. | FALSE
SQAR 5a | Raw Material Identified as Significant Risk - Weekly Testing | Raw Material Identified High Risk: Did you provide a test specimen to an alternate test facility to validate the accuracy of the material test report at a required frequency of weekly? | FALSE
SQAR 5b | Raw Material Identified as Significant Risk - Monthly Testing | Raw Material Identified High Risk: Did you provide a test specimen to an alternate test facility to validate the accuracy of the material test report at a required frequency of monthly? | FALSE
SQAR 5c | Raw Material Identified as Significant Risk - Quarterly Testing | Raw Material Identified High Risk: Did you provide a test specimen to an alternate test facility to validate the accuracy of the material test report at a required frequency of quarterly? | FALSE
SQAR 5d | Raw Material Identified as Significant Risk - Annual Testing | Raw Material Identified High Risk: Did you provide a test specimen to an alternate test facility to validate the accuracy of the material test report at a required frequency of yearly? | FALSE
SQAR 5e | Raw Material Identified as Significant Risk - Testing Per Lot | Raw Material Identified High Risk: Did you provide a test specimen to an alternate test facility to validate the accuracy of the material test report at a required frequency of per lot? | FALSE
SQAR 5f | Raw Material Identified as Significant Risk - Testing Every 3 Lots | Raw Material Identified High Risk: Did you provide a test specimen to an alternate test facility to validate the accuracy of the material test report at a required frequency of every 3rd lot? | FALSE
SQAR 5g | Raw Material Identified as Significant Risk - Testing Frequency | Raw Material Identified High Risk: Did you provide a test specimen to an alternate test facility to validate the accuracy of the material test report at a required frequency per SQAR-38? | FALSE
SQAR 6 | Raw Material Certification or Test Report | Raw Material Certification or Test Report (Metals, Chemicals, Polymers, etc.): -Does the certification contain the requirements and data required by the drawing (i.e. Grade/Material Type, A1008, tensile, density, hardness, composition, etc.)? Document Material Type/Grade and Report/Certificate number on worksheet. -Test report data which may include charts must be provided with the certification | FALSE
SQAR 7 | Packing Slip with Certfication Statement - Distributor | Packing Slip with Certification Statement - Distributor: - Was a CoC or packing slip with the certification statement provided for the purchased part number which contains the lot/batch number and part number identified for traceability requirements? | FALSE
SQAR 8 | Item Serialization | Serialization: Have the parts been serialized with a unique and non-repeating number, and documented as needed on inspection reports, packing slips, etc.? | FALSE
SQAR 9 | Traceability Summary | Traceability Control - Raw Material, CFM, COTS, and Items: - Are lot numbers for all components documented on traceability records corresponding to the part number on the PO (traceability matrix)? - All PAL 128's or signed CoC/Packing slip's (or other document) for all CFM purchased by GD or the Customer must be provided within the data package unless indicated otherwise by General Dynamics-NCV - All Materials with shelf life should be identified and be within expiry dates when used. | FALSE
SQAR 11 | Packing Slip Required – Distributor | Packing Slip Required – Distributor -Has the distributor provided a packing slip? | FALSE
SQAR 12 | Calibration System and Report | Calibration System and Report: Do you have a robust calibration process containing all inspection equipment utilized to determine the acceptance or rejection of parts? -Certified calibration reports for each instrument shall be made available upon request | FALSE
SQAR 13 | Source Inspection Required | Source Inspection Required: *PARTS DO NOT SHIP WITHOUT A SIGNED PAL 128. -The supplier acknowledges that the source inspection data package is complete. -For onsite source inspection, the supplier Supplier shall notify the QE or other designated representative at least 5 business days prior to the expected source inspection. -PAL 128 and Page 2 (supplier sections) shall be completed and submitted by the supplier. | FALSE
SQAR 14 | Surveillance Required | Surveillance Required: The supplier acknowledges that GD-OTS may make arrangements to conduct an audit of your QMS, procedures, records, procurement documents, facilities, manufacturing processes, and perform in-process and final inspection/test to verify requirements. | FALSE
SQAR 15 | Government Source Inspection | Government Source Inspection: - Supplier acknowledges that DCMA is required for source inspection. - A copy of the Purchase Order has been provided to DCMA Note: DCMA approval must take place AFTER GD has approved source package. | FALSE
SQAR 16 | Customer Source Inspection | Customer Source Inspection: Has source inspection been scheduled with GD-OTS in order to notify the customer of onsite source inspection? | FALSE
SQAR 17 | Government Surveillance | Government Surveillance: - The supplier acknowledges that during performance of the Purchase Order, the Supplier’s Quality Management System, Inspection System, and Manufacturing Processes are subject to review, analysis, and verification by authorized Government representatives. - A copy of the Purchase Order has been provided to DCMA | FALSE
SQAR 18 | Inspection Report | Inspection Report: *IF SUPPLIER HAS A CYBER SECURITY RATING OF RED, THEN BALLOON DRAWING CANNOT BE PROVIDED ELECTRONICALLY.* The supplier has provided an inspection report in accordance to SQAR 18. -Conditionally formatted report (preferably Excel). -All sample sizes and data must be within specification of the drawings -Balloon drawing must be provided unless otherwise indicated by General Dynamics -All data is to be accurate and within the specifications of the drawing. | FALSE
SQAR 19 | Inspection Report – Logs and Travelers | Inspection Report – Logs and Travelers *IF SUPPLIER HAS A CYBER SECURITY RATING OF RED, THEN BALLOON DRAWING CANNOT BE PROVIDED ELECTRONICALLY.* The supplier has provided an inspection report in accordance to SQAR 18 with the following exception: -Conditionally formatted report NOT REQUIRED. | FALSE
SQAR 20 | Control Plan | Control Plan: Does GD have a copy of the current control plan for this part? | FALSE
SQAR 21 | PAL 128 Without Source Inspection | The Supplier shall provide a PAL 128 for the items to be delivered under the Purchase Order along with any additional documentation required by the PO. The supplier shall not ship without a signed PAL 128, and the signed PAL 128 must be included with the shipment. PAL 128 Page-2 is not required. | FALSE
SQAR 22a | FAI Required/Maintained – AS9102 Required - 2 Year refresh | First Article Inspection Required/Maintained-AS9102 Required: -Does this source require First Article Inspection? Required if out of production for more than 2 YEAR(s) or there were any changes to process, design, tooling, inspection, or facility change since the last production run. -FAI Checklist tab is required to be filled out -Control Plan may need to be updated and submitted | FALSE
SQAR 22b | FAI Required/Maintained – AS9102 Required - 1 Year refresh | First Article Inspection Required/Maintained-AS9102 Required: -Does this source require First Article Inspection? Required if out of production for more than 1 YEAR or there were any changes to process, design, tooling, inspection, or facility change since the last production run. -FAI Checklist tab is required to be filled out -Control Plan may need to be updated and submitted | FALSE
SQAR 22c | FAI Required/Maintained – AS9102 Required - 90 days refresh | First Article Inspection Required/Maintained-AS9102 Required: -Does this source require First Article Inspection? Required if out of production for more than 90 DAYS or there were any changes to process, design, tooling, inspection, or facility change since the last production run. -FAI Checklist tab is required to be filled out -Control Plan may need to be updated and submitted | FALSE
SQAR 22d | FAI Required/Maintained – AS9102 Required - Specified refresh | First Article Inspection Required/Maintained-AS9102 Required: -Does this source require First Article Inspection? Required if out of production for more than GD's specified number of days (See SQAR 38) or there were any changes to process, design, tooling, inspection, or facility change since the last production run. -FAI Checklist tab is required to be filled out -Control Plan may need to be updated and submitted | FALSE
SQAR 23 | First Article Plan | First Article Plan: Has the supplier prepared a First Article Inspection (FAI) plan and submitted it to GD for approval? | FALSE
SQAR 24 | As-Build Record or Log | As-Built Record or Log: Is the as-built record/log complete, accurate, and submitted (subassembly and assembly)? | FALSE
SQAR 25 | Supplying Controlled Shelf Life Material | Supplying Controlled Shelf Life Material: -All items supplied must have a minimum of 67% remaining shelf life. | FALSE
SQAR 26 | Process Flow & PFMEA Required/Maintained | Process Flow & PFMEA Required/Maintained: -Has the supplier completed and provided a Process Flow and PFMEA to GD? | FALSE
SQAR 27 | Raw Material Approval Prior to Manufacturing of Product | Raw Material Approval Prior to Manufacturing of Product: - Supplier shall have raw material approval from GD prior to the start of production. Has this evidence of approval been provided with the source inspection? | FALSE
SQAR 29a | Control of Special Process and Certification - NADCAP certified | Control of Special Processes and Certification: Is the supplier performing special processes (heat treating, plating, painting, passivation, welding, chemical coatings, radiography, etc.) NADCAP certified? -Special process CoC shall include all data reequired by QAD, drawing, and/or related specification. Ensure ANY/ALL applicable charts are submitted as part of source. | FALSE
SQAR 29b | Control of Special Process and Certification - Accredited Body Certified | Control of Special Processes and Certification: Is the supplier performing special processes (heat treating, plating, painting, passivation, welding, chemical coatings, radiography, etc.) certified by an accredited Body? (ANAB, A2LA, PJLA, etc.) -Special process CoC shall include all data reequired by QAD, drawing, and/or related specification. Ensure ANY/ALL applicable charts are submitted as part of source. | FALSE
SQAR 29c | Control of Special Process and Certification - Not Applicable | Control of Special Processes and Certification: Has the supplier performing special processes (heat treating, plating, painting, passivation, welding, chemical coatings, radiography, etc.) been approved by GD? -Special process CoC shall include all data reequired by QAD, drawing, and/or related specification. Ensure ANY/ALL applicable charts are submitted as part of source. | FALSE
SQAR 31 | Designated In-Process Inspection Points | Designated In-Process Inspection Points: Did you notify GD-OTS in time to witness or verify in-process inspection points? | FALSE
SQAR 35 | Special Inspection Equipment | Special Inspection Equipment: Are you utilizing equipment (or designs) mandated by the GD-OTS Purchase Order to verify designated characteristics? | FALSE
SQAR 37 | Statistical Process Control – AS9103 Required | Statistical Process Control-Capability Analysis: Have SPC control charts or capability charts been provided for specified features? See SQAR and(or) QAD (if applicable) for details of all elements required. | FALSE
SQAR 38 | Special Quality Requirements | Special Quality Requirements: Have the following additional requirement been provided in the source data package? - | FALSE
SQAR 39 | Inspection Sampling Plan C=0 | Inspection Sampling Plan C=0: - Has the inspection been performed in accordance with the C=0 Inspection Plan (reference tab 9.0 to calculate sample size)? Unless otherwise noted, classification of characteristics shall be designated on applicable drawings, specifications, control plans, or QADs. If classification is not designated, default to AQL = 1.5 for all features: - Critical: 100% - Major: AQL=1.0 - Minor: AL =4.0 | FALSE
SQAR 40 | Non-Production Part Marking | Non-Production Part Marking: Are the items and containers marked "Not For Production"? | FALSE
SQAR 43 | Ammunition Data Cards | Ammo Data Card: a. Serial number(s) correct per the PAL 128? b. Lot number(s) correct per the PAL 128? c. Partial shipments identified correctly (see instructions)? d. Drawing revision level correct per the PAL 128? e. Does the ADC comply with MIL-STD-1168 and contain all parts as listed on the final assembly drawing? | FALSE
SQAR 45 | 100% Inspection Required | 100% Inspection: Has 100% inspection been performed on all necessary requirements in accordance with the drawing? | FALSE
SQAR 46 | Process Documentation Control | Process Procedures and Documentation: Has a Document Control List been provided with the source inspection data package to include any GD-OTS provided documents? -All processes utilized to manufacture, produce, inspect, and/or assemble items shall be under configuration control and listed on the Document Control List. | FALSE
SQAR 47 | Product Safety Awareness | Product Safety Awareness: Do you have records of communication to your employees on their awareness and contribution to product safety annually at a minimum? | FALSE
SQAR 48 | Product or Service Conformity Awareness | Product or Service Conformity Awareness: Do you have records of communication to your employees on their awareness and contribution to product or service conformity annually at a minimum? | FALSE
SQAR 49 | Foreign Object Damage (FOD) | Foreign Object Damage (FOD): Do you have a procedure that prevents the occurrence of foreign object damage or debris? | FALSE
SQAR 50 | Tin and Lead Plating Restrictions | Tin and Lead Plating Restrictions: Items delivered should not contain any pure tin finishes, or any tin-lead (SnPb) plating shall result in a finish of no less than 3% Lead (Pb). Do you acknowledge this requirement? | FALSE
SQAR 52 | Purchase Order Review | Purchase Order Review: Was a purchase order review conducted to review quality requirements and other pertinent details for this particular purchase order? | FALSE
SQAR 53 | Electrostatic Discharge Protection (ESD) | Electrostatic Discharge Protection (ESD): Do you have ESD protection for sensitive processes? | FALSE
SQAR 55 | Material Safety Data Sheet (MSDS/SDS) | Material Safety Data Sheet (MSDS/SDS): Was a MSDS/SDS provided to GD-OTS upon receipt of the order? -Physical copy must be provided with the shipment. | FALSE
SQAR 56 | AS6500 Required | AS6500 Required: Have you provided a certification by a 3rd party registrar indicating the Manufacturing Management Program has been successfully implemented at your facility? | FALSE
SQAR 60 | Quality Acceptance Documents Applicable | Quality Acceptance Documents Applicable: Have the requirements of this document (suffix QAD, TTP, SOW, etc.) been implemented for this part number? - | FALSE
Onsite | Onsite Conducted | Do the shipping labels and shippers match PAL 128 and CoC for lot number and serial numbers? | FALSE
Onsite | Onsite Conducted | In general, are rejected parts tagged and segregated? | FALSE
Onsite | Onsite Conducted | In general, are correct revisions of WI's on the floor? | FALSE
Onsite | Onsite Conducted | In general, are operators trained to perform the job tasked to do? | FALSE
Onsite | Onsite Conducted | In general, are all product related procedures/WI/forms identified in the Document Control Lis (tab 7.0) at the supplier in Document Control system? | FALSE
Onsite | Onsite Conducted | Are measuring devices on the floor and/or in the lab have calibration labels? | FALSE
Onsite | Onsite Conducted | Calibration System: Are all inspection equipment and tooling used to inspect or manufacture parts in the calibration system and a report available upon request? | FALSE
Onsite | Onsite Conducted | Did you witness actual measurements, tests, or inspections? | FALSE
Onsite | Onsite Conducted | Were you able to see parts being manufactured/assembled? If so, are they following their documented procedures and control plan? | FALSE
Onsite | Onsite Conducted | Cleanliness of machinery, storage areas, floors, etc.? | FALSE
Onsite | Onsite Conducted | Is the supplier disposing nonconforming material appropriately (i.e. making part unrecognizable)? | FALSE
Note on A1: Clauses/Requirments - This is where you label/name each of your quality requirements for suppliers. The naming convention should match your Check Box names. Ex: If your checkbox is named "Requirement 1" then you should have a cell in this column called "Requirement 1" DO NOT SORT this column
Note on D1: To Link a checkbox (Adding additional questions and requirements): - Create a checkbox using the developer tab and clicking insert and insert Checkbox (Form Control) or by copy and pasting a previous check box on which ever sheet you need. (You can select a check box by right clicking it) - Right click the check box, go to format control - Click on cell link, then click the cell that corresponds to that question or requirement. For example, if a checkbox was made named SQAR 2, I would link it to D3 here as it's in the same row as SQAR 2 * You can also name checkboxes by right clicking and selecting Edit Text
Note on F10: For requirements that may require multiple questions, duplicate the clause ID in Column A and in the checkbox link column (D), link the cell to a previous cell with the same ID. For example, this cell would be =D23 since both are the same ID

## 5.0 CoC
0
Certificate of Conformance
A. Customer Purchase Order/Contract Data
GD PO/Contract No.: | 0 | Revision: |  | 0
General Dynamics OTS; Niceville, FL CAGE Code: |  | 4R854
Customer PO/Contract No: |  | Revision/Version/Change No.:
PO Line Item No.: | N/A | Quantity: |  | N/A
PO Line Item No.: | N/A | Quantity: |  | N/A
PO Line Item No.: | N/A | Quantity: |  | N/A
Part Number: | 0 | Part Revision: |  | 0
Part Description: | 0
Lot/Batch No.: | 0 | STAMP:
Serial No's:
0
B. Manufacturer's Information (when different than Seller)
Name:
CAGE Code or Supplier ID:
Part Number:
C. Supplier/Source Information
Point of Contact (POC Name and Phone):
D. Special Processes/Specifications
Process/Spec: |  | Name of Source:
Process/Spec: |  | Name of Source:
Process/Spec: |  | Name of Source:
E. Approved Changes/Waivers/Deviations/Substitutions/Nonconformances
Any changes, deviations, substitutions, or nonconforming materials/equipment require written approval by the customer prior to shipment. Do NOT deliver/ship without customer written consent. Reference authorizing document(s) below and attach to this CoC.
a.
b.
c.
d.
F. Certification Statement
We hereby certifiy that the items described above meet the requirements of the PO in-full, and that all exceptions, waivers, deviations, and/or nonconforming conditions are identified in Section E. All documentation required by the purchase order is included herein and is accurate, complete, and true.
Supplier:
Printed Name | Signature |  | Title | Date
General Dynamics (if required):
Printed Name | Signature |  | Title | Date
DCMA (if required):
Printed Name | Signature |  | Title | Date
Customer (if required):
Printed Name | Signature |  | Title | Date
Note on A10: Windows User: If required
Note on D10: Windows User: If required
Note on D20: Windows User: If required and provided by GD's customer

## 6.0 Shipper
6345 AR 203 Hwy
Hampton, AR 71744
Telephone: 870-798-3097
Next ##
Customer Order No. |  |  |  | Date Received |  |  | Date Promised |  | Received By
0
Date Shipped |  |  |  | Shipped via |  |  | Terms
To: | [5 empty] | Shipped To:
Phone:
Item | Quantity Ordered | Back Order | Part No | Rev | Description |  | Quantity Shipped | Unit Price | Code | Amount
|  |  | 0 | 0 | 0
|  |  |  | Lot Number: | 0
|  |  |  | Serial Numbers: | 0
| Next ## | [6 empty] | Total
Sales Tax
Total of Invoice

## 7.0 Documentation Control List
0
Part Number: | 0
Part Description: | 0
Revision Level: | 0
Documentation Control List - SQAR 46
Includes all procedures and work instructions utilized to manufacture and inspect parts to include machine programs and recipes from the supplier and any and all documents supplied from GD via PO
Document No. | Title | Revision Level | Date | Brief Explanation of Change
PAL 126 | Variance Form |  |  | N/A
PAL 128 | Data/Source Inspection Request/Approval Workbook |  |  | N/A
PAL 164 | General Quality Assurance Requirements |  |  | N/A
PAL 165 | Supplemental Quality Assurance Requirements |  |  | N/A

## 8.0 Traceability Summary
0
Part Number: | 0 | [6 empty] | Reject Descriptions/Codes: | 1) Test specimen | 6) Does not fit machine setup
Part Description: | 0 | [7 empty] | 2) Machining fault | 7) FOD
Revision Level: | 0 | [7 empty] | 3) Handling | 8) Missing hardware (nuts, bolts, etc.)
Lot Number:
[9 empty] | 4) Out of Tolerance | 9) Other (describe)
Traceability Summary - SQAR 9
Matrix of all materials utilized to manufacture the part (CFM, steel, aluminum, screws, bolts, adhesivie, tape, paint, primer, etc.); if parts are serialized, utilize Tab 13.0
a. Part Number | b. Part Description | c. Revision Level | CFM? Yes or No | d. Supplier Name (to include CFM) | e. Lot, Batch, Heat, Melt Number | f. Expiration Date (if applicable) | Remarks | Final Lot Number or SN Range | Reject Quantity Per Code | Reject Description or Code | Disposition
Note on I10: Hope, Chastity (Niceville): This may be the shipper lot number, manufacturing lot number; it is the lot number that you ship out and can easily trace back to materials and/or parts

## 9.0 AQL Table
AQL
|  |  |  | 1 | 2 | 3 | 4 | 5 | 6 | 7 | 8
Sanity check |  | Min | Max | 0.4 | 0.65 | 1 | 1.5 | 2.5 | 4 | 6.5 | 10
No | 1 | 2 | 8 | * | * | * | * | 5 | 3 | 2 | 2
No | 2 | 9 | 15 | * | * | 13 | 8 | 5 | 3 | 2 | 2
No | 3 | 16 | 25 | * | 20 | 13 | 8 | 5 | 3 | 3 | 2
No | 4 | 26 | 50 | 32 | 20 | 13 | 8 | 5 | 5 | 5 | 3
No | 5 | 51 | 90 | 32 | 20 | 13 | 8 | 7 | 6 | 5 | 4
No | 6 | 91 | 150 | 32 | 20 | 13 | 12 | 11 | 7 | 6 | 5
No | 7 | 151 | 280 | 32 | 20 | 20 | 19 | 13 | 10 | 7 | 6
No | 8 | 281 | 500 | 48 | 47 | 29 | 21 | 16 | 11 | 9 | 7
No | 9 | 501 | 1200 | 73 | 47 | 34 | 27 | 19 | 15 | 11 | 8
No | 10 | 1201 | 3200 | 73 | 53 | 42 | 35 | 23 | 18 | 13 | 9
No | 11 | 3201 | 10000 | 86 | 68 | 50 | 38 | 29 | 22 | 15 | 9
No | 12 | 10001 | 35000 | 108 | 77 | 60 | 46 | 35 | 29 | 15 | 9
No | 13 | 35001 | 150000 | 123 | 96 | 74 | 56 | 40 | 29 | 15 | 9
No | 14 | 150001 | 500000 | 156 | 119 | 90 | 64 | 40 | 29 | 15 | 9
No | 15 | 500001 | 1000000 | 189 | 143 | 102 | 64 | 40 | 29 | 15 | 9
|  |  |  | No | No | No | No | No | No | No | No
|  | AQL | type here
|  | Lot Qty | type here
|  | Sample Qty | #N/A
* indicates entire lot must be inspected
|  | Max Group | #N/A
|  | Row | #N/A
|  | Column | #N/A

## 10.0 Inspection Rpt - Row Data
0 |  | Inspection Report - SQAR 18
| Supplier: | [16 empty] | Lot Qty: | 0
| Part Number: | 0 |  |  |  | Part Name: | 0 | [5 empty] | Revision: | 0 |  |  |  | Accept Qty:
| Lot Number: | 0 | [10 empty] | Inspector: |  |  |  |  | Reject Qty:
| Waivers, Deviations, Variances: | [11 empty] | Date:
No. (or Sheet B/P Zone) | Feature/Characteristic and Tolerance with Units of Measure | Lower Limit | Upper Limit | Measurement Method with Tool ID | Cal Due Date | AQL | Sample Qty | SN or Part 1 | SN or Part 2 | SN or Part 3 | SN or Part 4 | SN or Part 5 | SN or Part 6 | SN or Part 7 | SN or Part 8 | SN or Part 9 | SN or Part 10 | AVG | MIN | MAX
Ex. 1 | Diameter 5.0 +/- .025 mm | 4.075 | 5.025 | Caliper #1234 | 2020-12-01 | 4 | 10 | 4.054 | 4.055 | 5 | 5.025 | 5 | 5.025 | 5.03 | 4.09 | 5 | 5.01 | 4.7289 | 4.054 | 5.03
[18 empty] | #DIV/0! | 0 | 0
[18 empty] | #DIV/0! | 0 | 0
[18 empty] | #DIV/0! | 0 | 0
[18 empty] | #DIV/0! | 0 | 0
[18 empty] | #DIV/0! | 0 | 0
[18 empty] | #DIV/0! | 0 | 0
[18 empty] | #DIV/0! | 0 | 0
[18 empty] | #DIV/0! | 0 | 0
[18 empty] | #DIV/0! | 0 | 0
[18 empty] | #DIV/0! | 0 | 0
[18 empty] | #DIV/0! | 0 | 0
[18 empty] | #DIV/0! | 0 | 0
[18 empty] | #DIV/0! | 0 | 0
[18 empty] | #DIV/0! | 0 | 0
[18 empty] | #DIV/0! | 0 | 0
[18 empty] | #DIV/0! | 0 | 0
[18 empty] | #DIV/0! | 0 | 0
[18 empty] | #DIV/0! | 0 | 0
[18 empty] | #DIV/0! | 0 | 0
[18 empty] | #DIV/0! | 0 | 0
[18 empty] | #DIV/0! | 0 | 0
[18 empty] | #DIV/0! | 0 | 0
[18 empty] | #DIV/0! | 0 | 0
[18 empty] | #DIV/0! | 0 | 0
[18 empty] | #DIV/0! | 0 | 0
[18 empty] | #DIV/0! | 0 | 0
[18 empty] | #DIV/0! | 0 | 0
[18 empty] | #DIV/0! | 0 | 0
[18 empty] | #DIV/0! | 0 | 0
[18 empty] | #DIV/0! | 0 | 0
[18 empty] | #DIV/0! | 0 | 0
[18 empty] | #DIV/0! | 0 | 0
[18 empty] | #DIV/0! | 0 | 0

## 11.0 Inspection Rpt-Column Data
0 |  |  | Inspection Report - SQAR 18
Supplier:
Part Number: | 0 |  | Part Name: | 0 | Revision: | 0 | Waivers, Deviations, Variances:
Lot Number: | 0 |  | Lot Quantity: | 0 | Accept Qty:
Inspector: |  |  | Date: |  | Reject Qty:
No. (or Sheet B/P Zone) | Ex. 1 | No. (or Sheet B/P Zone) | No. (or Sheet B/P Zone) | No. (or Sheet B/P Zone) | No. (or Sheet B/P Zone) | No. (or Sheet B/P Zone) | No. (or Sheet B/P Zone) | No. (or Sheet B/P Zone) | No. (or Sheet B/P Zone)
Feature/Characteristic and Tolerance with Units of Measure | 6.00 +/- 0.05 mm | Feature/Characteristic and Tolerance with Units of Measure | Feature/Characteristic and Tolerance with Units of Measure | Feature/Characteristic and Tolerance with Units of Measure | Feature/Characteristic and Tolerance with Units of Measure | Feature/Characteristic and Tolerance with Units of Measure | Feature/Characteristic and Tolerance with Units of Measure | Feature/Characteristic and Tolerance with Units of Measure | Feature/Characteristic and Tolerance with Units of Measure
Lower Limit | 5.95 | Lower Limit | Lower Limit | Lower Limit | Lower Limit | Lower Limit | Lower Limit | Lower Limit | Lower Limit
Upper Limit | 6 | Upper Limit | Upper Limit | Upper Limit | Upper Limit | Upper Limit | Upper Limit | Upper Limit | Upper Limit
Measurement Method with Tool ID | Caliper #1234 | Measurement Method with Tool ID | Measurement Method with Tool ID | Measurement Method with Tool ID | Measurement Method with Tool ID | Measurement Method with Tool ID | Measurement Method with Tool ID | Measurement Method with Tool ID | Measurement Method with Tool ID
Cal. Due Date | Dec-2020 | Cal. Due Date | Cal. Due Date | Cal. Due Date | Cal. Due Date | Cal. Due Date | Cal. Due Date | Cal. Due Date | Cal. Due Date
AQL No. | 4.0 | AQL No. | AQL No. | AQL No. | AQL No. | AQL No. | AQL No. | AQL No. | AQL No.
Sample Size (calc.) | 10 | Sample Size (calc.) | Sample Size (calc.) | Sample Size (calc.) | Sample Size (calc.) | Sample Size (calc.) | Sample Size (calc.) | Sample Size (calc.) | Sample Size (calc.)
SN or marked sample number | 5.98
AVG | 5.98 | #DIV/0! | #DIV/0! | #DIV/0! | #DIV/0! | #DIV/0! | #DIV/0! | #DIV/0! | #DIV/0!
MIN | 5.98 | 0 | 0 | 0 | 0 | 0 | 0 | 0 | 0
MAX | 5.98 | 0 | 0 | 0 | 0 | 0 | 0 | 0 | 0

## 11.0 Page-2
0 |  |  | Inspection Report - SQAR 18
Supplier: |  |  | PO Number: | 0 | PO Change Order: | 0
Part Number: | 0 |  | Part Name: | 0 | Revision: | 0 | Waivers, Deviations, Variances:
Lot Number: | 0 |  | Lot Quantity: | 0 | Accept Qty:
Inspector: |  |  | Date: |  | Reject Qty:
No. (or Sheet B/P Zone) | Ex. 1 | No. (or Sheet B/P Zone) | No. (or Sheet B/P Zone) | No. (or Sheet B/P Zone) | No. (or Sheet B/P Zone) | No. (or Sheet B/P Zone) | No. (or Sheet B/P Zone) | No. (or Sheet B/P Zone) | No. (or Sheet B/P Zone)
Feature/Characteristic and Tolerance with Units of Measure | 6.00 +/- 0.05 mm | Feature/Characteristic and Tolerance with Units of Measure | Feature/Characteristic and Tolerance with Units of Measure | Feature/Characteristic and Tolerance with Units of Measure | Feature/Characteristic and Tolerance with Units of Measure | Feature/Characteristic and Tolerance with Units of Measure | Feature/Characteristic and Tolerance with Units of Measure | Feature/Characteristic and Tolerance with Units of Measure | Feature/Characteristic and Tolerance with Units of Measure
Lower Limit | 5.95 | Lower Limit | Lower Limit | Lower Limit | Lower Limit | Lower Limit | Lower Limit | Lower Limit | Lower Limit
Upper Limit | 6 | Upper Limit | Upper Limit | Upper Limit | Upper Limit | Upper Limit | Upper Limit | Upper Limit | Upper Limit
Measurement Method with Tool ID | Caliper #1234 | Measurement Method with Tool ID | Measurement Method with Tool ID | Measurement Method with Tool ID | Measurement Method with Tool ID | Measurement Method with Tool ID | Measurement Method with Tool ID | Measurement Method with Tool ID | Measurement Method with Tool ID
Cal. Due Date | Dec-2020 | Cal. Due Date | Cal. Due Date | Cal. Due Date | Cal. Due Date | Cal. Due Date | Cal. Due Date | Cal. Due Date | Cal. Due Date
AQL No. | 4.0 | AQL No. | AQL No. | AQL No. | AQL No. | AQL No. | AQL No. | AQL No. | AQL No.
Sample Size (calc.) | 10 | Sample Size (calc.) | Sample Size (calc.) | Sample Size (calc.) | Sample Size (calc.) | Sample Size (calc.) | Sample Size (calc.) | Sample Size (calc.) | Sample Size (calc.)
SN or marked sample number
AVG | #DIV/0! | #DIV/0! | #DIV/0! | #DIV/0! | #DIV/0! | #DIV/0! | #DIV/0! | #DIV/0! | #DIV/0!
MIN | 0 | 0 | 0 | 0 | 0 | 0 | 0 | 0 | 0
MAX | 0 | 0 | 0 | 0 | 0 | 0 | 0 | 0 | 0

## 12.0 ADC
1. Item Nomenclature |  | 0
2. NSN
3. DODIC
4. Lot Number |  | 0
5. Manufacturer, Loading, or Assembly Activity
6. Net Quantity |  | 0
7. Packing of Lot
8. Contract or Order No. |  | 0
9. Drawing and Revision |  | 0 | 0
10. Specification and Revision
11. Date Started
12. Date Completed
13. Date Inspected
14. Line
15. Zone Weight
16. Specifications
a. Charge Weight
b. Index of Powder
c. Maximum Packing Depth in Inches
d. Production Packing Depth Range in Inches
e. Explosive Weight per Package
17. Test Samples
a. Number
b. Sent To
c. Date Shipped
d. Mode of Shipment
18. DOT Nomenclature
19. Hazard Class
20. Government Quality Assurance Activitiy
21. Remarks
22. Disposition
23. Government Inspector
a. Typed Name
b. Signature
c. Date Signed
Remarks*******************************************************************************
Serial Numbers (including LATs): | 0
Other:
End of Remarks*************************************************************************
24. Components
a. Component | b. Drawing No. | c. Manufacturer | d. Date Mfg. | e. Lot No. | f. Quantity

## 13.0 As-Built Log
0
[5 empty] | Customer Information (if applicable) | [7 empty] | Reject Descriptions/Codes: | 1) Test specimen |  | 6) Does not fit machine setup
Part Number: | 0 |  |  |  | Final or Subassembly Part Number: | [8 empty] | 2) Machining fault |  | 7) FOD
Part Description: | 0 |  |  |  | Part Description: | [8 empty] | 3) Handling |  | 8) Missing hardware (nuts, bolts, etc.)
Revision Level: | 0 |  |  |  | Revision Level: | [8 empty] | 4) Out of Round |  | 9) Other (describe)
5) Delamination
As-Built Log - SQAR 24
Tally | Part No. | Part No. | Part No. | Part No. | Part No. | Part No. | Part No. | Part No. | Part No. | Part No. | Part No. | Part No. | Part No. | Part No. | Part No. | RFW, RFV, RFD, RFV | Reject Description/Code | Disposition
| Revision Level | Revision Level | Revision Level | Revision Level | Revision Level | Revision Level | Revision Level | Revision Level | Revision Level | Revision Level | Revision Level | Revision Level | Revision Level | Revision Level | Revision Level
| Part Description | Part Description | Part Description | Part Description | Part Description | Part Description | Part Description | Part Description | Part Description | Part Description | Part Description | Part Description | Part Description | Part Description | Part Description
In the cells below record serial numbers of those parts that have serial numbers, and record the lot number for those that are not serialized
1

## 14.0 AS9102 Guidelines
AS9102/FAI Guidelines
1 | Determine when a FAI is required; refer to PAL 165; when in doubt ask.
2 | Variables data is required unless it feasibly does not make sense.
3 | Pay attention to how the fields are identified: Required, Conditionally Required, and Optional.
4 | Do not leave a field blank; utilize "n/a" or a dash.
5 | Inspection methodologies need to be representative of production inspection equipment.
However, there are times that a customer requires variables data when the gage makes more sense; both need to be recorded.
6 | Ranges of a multiple feature such as a patterned hole diameter is acceptable unless otherwise specified.
7 | A tool used to create a set of characteristics is not allowed to measure and accept the characteristics.
8 | It is not acceptable to utilize multiple parts to complete a FAI.
9 | BASIC and references dimensions are not required unless otherwise stated.
10 | All notes are required.
11 | The supplier name and address may be used in lieu of a supplier code when one does not exist (Form 2, field 8).
12 | When qualified gages are used for measuring (ex. radius gage), then record the value or range of the gage as appropriate.
13 | Inspection method and calibration due dates and tool ID have been added to Form 3.
14 | Standard catalogue items should be captured on Form 2.
15 | Modified standard catalogue items should be captured on Form 1 (FAI is most likely required for the component part).

## 15.0 AS9102 Form 1
First Article Inspection Report per AS9102 rev C Form 1: Part Number Accountability
1. Part Number : |  | 2. Part Name: |  | 3. Serial Number: |  | 4. FAIR Identifier:
type hee |  | type here |  | type here |  | type here | type hee
type here
|  |  |  | 3a. Unit Effectivity: |  |  | type here
type here
5. Part Revision Level: |  | 6. Drawing Number: |  | 7. Drawing revision level: |  | 8. Additional Changes:
9. Manufacturing Process Reference: |  | 10. Organization: |  | 11. Supplier Code: |  | 12. Purchase Order Number:
13. Detail FAI: |  | 14. Full FAI: |  | Baseline Part Number (including revision level):
Assembly FAI: |  | Partial FAI:
Reason for Full / Partial FAI:
a) if the part number above is a detail part only, go to Field 19.
b) if the part number above is an assembly, go to the “INDEX” section below.
INDEX of part numbers or sub-assembly numbers required to make the assembly noted above.
15. Part Number: | 16. Part Name: |  | 17. Part Type: |  | 18. FAIR Identifier
19. Does FAIR contain a documented nonconformance(s)?
20. FAIR Verified By: |  |  |  |  | 21. Date:
22. FAIR Reviewed/Approved By: |  |  |  |  | 23. Date:
24. Customer Approval: |  |  |  |  | 25. Date:
26. Comments:
Yes
No

## 16.0 AS9102 Form 2
First Article Inspection Report per AS9102 rev C Form 2: Product Accountability - Materials, Special Process, and Functional Testing
1. Part Number: | 2. Part Name: |  | 3. Serial Number: |  | 4. FAIR Identifier:
type hee | type here |  | type here |  | type here
5. Material or Process Name: | 6. Specification Number: | 7. Code: | 8. Supplier: | 9. Customer Approval Verification: | 10. Certificate of Conformance Number:
11. Functional Test Procedure Number: |  |  | 12. Acceptance Report Number:
13. Comments:

## 17.0 AS9102 Form 3
First Article Inspection Report per AS9102 rev C Form 3: Characteristic Accountability, Verification and Compatibility Evaluation
1. Part Number: |  |  | 2. Part Name: |  | 3. Serial Number: |  |  | 4. FAIR Identifier:
type hee |  |  | type here |  | type here |  |  | type here
Characteristic Accountability |  |  |  | Inspection / Test Results
5. Char No. | 6. Reference Location | 7. Characteristic Designator | 8. Requirement | 9. Results |  | 10. Designed / Qualified Tooling | 11. Non-Conformance Number | 12. Additional Data / Comments: | 14a. Inspection Method and Tool ID: | 14b. Calibration Due Date:

## 18.0 Process Flow
0
Part Number: | 0
Part Description: | 0
Revision Level: | 0
Process Flow - SQAR 26
Legend:
Delay
Process
Sort
Decision
Preparation
Process with Inspection

## 19.0 Control Plan EXAMPLE
Legend for Special Characteristic Class: |  | CC = GD-OTS Designated Critical Characteristic |  |  |  | PCD = Characteristic on Customer's PCD |  |  | MA = Major Characteristic |  | MI = Minor Characteristic
Unless otherwise specified by the end Customer, this legend will apply
|  |  |  | Characteristics |  |  |  | Methods
Process No. | Process Name / Operation/Work Instruction Description |  | Machine, Device, Jig Tools for Manufacturing | Product | Process | Spec Char Class | Supporting Documentation | Product / Process Specification Tolerance | Evaluation / Measurement Technique | Sample Size and Frequency | Control Method | Responsibility | Reaction Plan
QA | PAL 164 latest revision in its entirety; PAL 165 latest revision SQARs - 2, 12, 13, 14, 29, 32, 39, 49, 52
1 | Warhead Case N00xxxxxx-x rev xx
100 | Incoming Inspection of Pin MS 16555-601 |  |  | Correct material, length, diameter (characteristics) |  |  |  | 416 Stainless steel dowel pin | Visual | Each batch | Packing Slip w/ CoC | Receiving Operator | Follow Noncoforming Procedure OP 17-01
105 | Steel Material Inspection |  |  | Material Type (drawing Note 1) |  | CC |  | AISI 4140 Steel | ASTM A322-07 (4140) | Each batch | Material Certification | Quality Inspector | Follow Noncoforming Procedure OP 17-01
115 | Perform heat treat and temper |  |  | Surface Hardness | Heat Treat (H88 or H1C) (Supplier must be LM approved-American Heat Treating BW1300) | CC | QP00xxxxxx | AMS 2759/1D; Rockwell "C" 43-46 at identified zones per LAT Plan | IAW ASTM E18 | Every part | CoC | Heat Treat XYZ | Follow Noncoforming Procedure OP 17-01
120 | Perform structural analysis |  |  | Yield Strength | Independent Lab-American Testing Services | CC |  | Average not less than 180 ksi based on all test samples | ASTM E8; Longitudinal direction across thread relief area | Three test specimens from heat treat coupon, grain direction in the longitudinal direction of the warhead case; One test coupon per each furnace lot IAW ASTM E8 | Material Certification to GD-OTS for approval prior to starting next step of process | Inspection Lab ABC | Follow Noncoforming Procedure OP 17-01
|  |  |  | Ultimate Strength |  |  |  | Average not less than 200 ksi based on all test samples | ASTM E8; Longitudinal direction across thread relief area | Three test specimens from heat treat coupon, grain direction in the longitudinal direction of the warhead case; One test coupon per each furnance lot IAW ASTM E8 | Material Certification to GD-OTS for approval prior to starting next step of process | Inspection Lab ABC | Follow Noncoforming Procedure OP 17-01
|  |  |  | % Elongation |  |  |  | Average of 12% based on all samples with no sample reading below 9% | ASTM E8; Longitudinal direction across thread relief area | Three test specimens from heat treat coupon, grain direction in the longitudinal direction of the warhead case; One test coupon per each furnance lot IAW ASTM E8 | Material Certification to GD-OTS for approval prior to starting next step of process | Inspection Lab ABC | Follow Noncoforming Procedure OP 17-01
125 | Continue operations/inspections |  | CNC Lathe and Milling Machines | Product Specifications |  |  |  | Per Job Traveler | As appropriate | First and Last Piece | Job Traveler | Operator | Follow Noncoforming Procedure OP 17-01
|  |  |  | Thread Diameter (2:C9) |  | CC |  | 5.500"-8 ACME-2G | Micrometer (3-wire method) | First and Last Piece | Job Traveler | Operator | Follow Noncoforming Procedure OP 17-01
|  |  |  | Thread Form (2:C9) |  | CC |  | 5.500"-8 ACME-2G | Optical Comparator | First and Last Piece | Job Traveler | Operator | Follow Noncoforming Procedure OP 17-01
130 | Inspect part for metalurgical fatigue (cracks) |  |  | Homogeneity | Before Plating (Acuren) | CC |  | MIL-STD 1907 Grade A, Table 1 | ASTM E 1444 Magnetic Particle | Every part | Inspection Report (CoC) | Quality Inspector
135 | Continue operations/inspections |  | Furnace | Product Specifications | Stress Relief |  |  | Per Job Traveler | ASTM B633-98 | Each batch | Job Traveler (Furnace Chart) | Operator | Follow Noncoforming Procedure OP 17-01
140 | Perform plating process |  |  | Protective Finish | Zinc Plating with Supplemental Chromate (P42) (Supplier must be LM approved-Techmetals QQQ1D6) | CC |  | IAW MIL-STD-186 Code 382 (ASTM B633-98) Type II Class Fe/Zn 13 (must not be on LM's Prohibited Materials List 79721298); a non-hexavalent chromate is required | ANSI/NCSL Z540-1-1994/ISO-10012-1 | Every part | Material Certification (CoC) | Plater XYZ | Follow Noncoforming Procedure OP 17-01
145 | Perform post bake |  | Furnace | Product Specifications | Hydrogen Embrittlement (LM supplier approval not required-Techmetals QQQ1D6) |  |  | Per Job Traveler | ASTM B633-98 | Every part | Material Certification (CoC) | Plater XYZ | Follow Noncoforming Procedure OP 17-01
150 | Install Pin MS 16535-160 |  |  | Correct quantity | Press Fit | PCD |  | 2 pins | Visual | Every part | Job Traveler | Operator | Follow Noncoforming Procedure OP 17-01
155 | Part-to-Print Inspection |  | N/A | Diameter (1:E9) | All dimensions apply after finish (Note 6) | PCD |  | 154.18 +0/-0.13 mm (154.05 - 154.18) | CMM | Every part | Dimensional Inspection Record | Quality Inspector | Follow Noncoforming Procedure OP 17-01
|  |  |  | True Position of Diameter (1:E9) |  | PCD |  | Dia 0.26 mm MMC | CMM | Every part | Dimensional Inspection Record | Quality Inspector | Follow Noncoforming Procedure OP 17-01
|  |  |  | Total Runout (1:F5) |  | PCD |  | 0.08 mm B-E | CMM | Every part | Dimensional Inspection Record | Quality Inspector | Follow Noncoforming Procedure OP 17-01
|  |  |  | Length (1:F5) |  | PCD |  | 428.49 +/- 0.13 mm (428.36 - 428.62) | CMM | Every part | Dimensional Inspection Record | Quality Inspector | Follow Noncoforming Procedure OP 17-01
|  |  |  | Parallelism (1:F3) |  | PCD |  | 0.03 mm max | CMM | Every part | Dimensional Inspection Record | Quality Inspector | Follow Noncoforming Procedure OP 17-01
|  |  |  | Width (1:F2) |  | PCD |  | 22.86 +/- 0.13 mm (22.73 - 22.99) | CMM | Every part | Dimensional Inspection Record | Quality Inspector | Follow Noncoforming Procedure OP 17-01
|  |  |  | Width (2:G10) |  | PCD |  | 1.27 +/- 0.13 mm (1.14 - 1.40) | Slyvac | Every part | Dimensional Inspection Record | Quality Inspector | Follow Noncoforming Procedure OP 17-01
|  |  |  | Width (2:G10) |  | PCD |  | 3.18 +0.26/- 0 mm (3.05 - 3.31) | Slyvac | Every part | Dimensional Inspection Record | Quality Inspector | Follow Noncoforming Procedure OP 17-01
|  |  |  | Angle (2:F9) |  | PCD |  | 45 +/- 5 deg | Optical Comparator | C=0 Sampling Plan (SQAR 39); AQL = 4.0 | Dimensional Inspection Record | Quality Inspector | Follow Noncoforming Procedure OP 17-01
|  |  |  | Radus (2:G6) |  | PCD |  | 0.25mm max | Radius Gage | C=0 Sampling Plan (SQAR 39); AQL = 4.0 | Dimensional Inspection Record | Quality Inspector | Follow Noncoforming Procedure OP 17-01
|  |  |  | Radus (2:G6) |  | PCD |  | 0.51 +/- 0.13 mm | Radius Gage | C=0 Sampling Plan (SQAR 39); AQL = 4.0 | Dimensional Inspection Record | Quality Inspector | Follow Noncoforming Procedure OP 17-01
|  |  |  | Diameter (2:E11) |  | PCD |  | 135.52 +/- 0.13 mm (135.39 - 135.65) | CMM | Every part | Dimensional Inspection Record | Quality Inspector | Follow Noncoforming Procedure OP 17-01
|  |  |  | True Position of Diameter (2:E11) |  | PCD |  | Dia 0.51 mm MMC | CMM | Every part | Dimensional Inspection Record | Quality Inspector | Follow Noncoforming Procedure OP 17-01
|  |  |  | Diameter (2:E8) |  | PCD |  | 142.23+0/-0.06 mm | Optical Comparator | C=0 Sampling Plan (SQAR 39); AQL = 4.0 | Dimensional Inspection Record | Quality Inspector | Follow Noncoforming Procedure OP 17-01
|  |  |  | True Position of Diameter (2:E8) |  | PCD |  | Dia 0.13 mm MMC | CMM | C=0 Sampling Plan (SQAR 39); AQL = 4.0 | Dimensional Inspection Record | Quality Inspector | Follow Noncoforming Procedure OP 17-01
|  |  |  | Perpendicularity (2:E8) |  | PCD |  | Dia 0.03 mm MMC | CMM | C=0 Sampling Plan (SQAR 39); AQL = 4.0 | Dimensional Inspection Record | Quality Inspector | Follow Noncoforming Procedure OP 17-01
|  |  |  | Thread Diameter (2:C9) |  | PCD |  | 5.500"-8 ACME 2G | Micrometer (3-wire method) | Every part | Dimensional Inspection Record | Quality Inspector | Follow Noncoforming Procedure OP 17-01
|  |  |  | True Position (2:C9) |  | PCD |  | Dia 0.11mm MMC | Sylvac | Every part | Dimensional Inspection Record | Quality Inspector | Follow Noncoforming Procedure OP 17-01
|  |  |  | Diameter (2:E8) |  | PCD |  | 135.52 +/- 0.13 mm (135.39 - 135.65) | CMM | Every part | Dimensional Inspection Record | Quality Inspector | Follow Noncoforming Procedure OP 17-01
|  |  |  | True Position of Diameter (2:E8) |  | PCD |  | Dia 0.51 mm MMC | CMM | Every part | Dimensional Inspection Record | Quality Inspector | Follow Noncoforming Procedure OP 17-01
|  |  |  | Hole Diameter (3:D5) |  | PCD |  | 4x 6.60 +/- 0.25 | CMM | C=0 Sampling Plan (SQAR 39); AQL = 4.0 | Dimensional Inspection Record | Quality Inspector | Follow Noncoforming Procedure OP 17-01
|  |  |  | Hole Depth (3:D5) |  | PCD |  | 3.18 +/- 0.13 mm | CMM | C=0 Sampling Plan (SQAR 39); AQL = 4.0 | Dimensional Inspection Record | Quality Inspector | Follow Noncoforming Procedure OP 17-01
|  |  |  | True Position (3:D5) |  | PCD |  | Dia 0.51 mm MMC | CMM | C=0 Sampling Plan (SQAR 39); AQL = 4.0 | Dimensional Inspection Record | Quality Inspector | Follow Noncoforming Procedure OP 17-01
|  |  |  | Weight |  | MI |  | Est. 12.04kg | Scale | C=0 Sampling Plan (SQAR 39); AQL = 4.0 | Dimensional Inspection Record | Quality Inspector | Follow Noncoforming Procedure OP 17-01
|  |  |  | All other dimensions excluding reference and basic |  | MI |  | Per N00675111 drawing at the latest revision | As appropriate | C=0 Sampling Plan (SQAR 39); AQL = 4.0 | Dimensional Inspection Record | Quality Inspector | Follow Noncoforming Procedure OP 17-01
|  |  |  | Workmanship |  | MI |  | Free from burrs and sharp edges to 0.20 max | Visual | C=0 Sampling Plan (SQAR 39); AQL = 4.0 | Dimensional Inspection Record | Quality Inspector | Follow Noncoforming Procedure OP 17-01
|  |  |  | Pin Protrusion (2:B8) | Press Fit | PCD |  | MS 16555-601 Pin 2 x 2.54 mm max Protrusion | Height Gage | Every part | Dimensional Inspection Record | Quality Inspector | Follow Noncoforming Procedure OP 17-01
|  |  |  | True Position (2:B8) | Press Fit | PCD |  | Dia 0.03 mm max | CMM | C=0 Sampling Plan (SQAR 39); AQL = 4.0 | Dimensional Inspection Record | Quality Inspector | Follow Noncoforming Procedure OP 17-01
|  |  |  | Part Identification and Location (Note 5) | Dot Peen | CC |  | Drawing no., serial no., and rev no. per MIL-STD-130 and located at 2:E3 per N00xxxxxx drawing; "4R854-N00xxxxxx-1 MFR-1T5D3 S/N _______" | Visual | Every part | Dimensional Inspection Record | Quality Inspector | Follow Noncoforming Procedure OP 17-01
160 | Prepare and send documents per PO SQAR assignments to GD-OTS for approval to ship |  |  | PO SQARs |  |  |  | GD-OTS PO | Review and Analysis | Every shipment | GD-OTS PAL 128 | Quality Engineer | Correct errors
165 | Prepare shipment to xyz |  |  | Review shipping documents for completeness |  |  |  | 1) Approved PAL 128 2) Packing Slip 3) Deviations/Waivers 4) Green Quality Tag "OK to Ship" | Visual | Every shipment | PO | Shipping | Contact Supervisor

## 20.0 Control Plan
Control Plan SQAR - 20 | [10 empty] | 0
| Production |  | Other: |  |  |  | Key Contact / Phone: |  |  |  | Document Control No.: | Revision: | Date:
Drawing Number:
Part Number: |  |  |  | Revision Level: |  |  | Core Team
0 |  |  |  | 0 |  |  | Quality Engineer: |  |  |  | Program Manager:
Part Name / Description:
0 | [6 empty] | Manufacturing Engineer: |  |  |  | Design/Lead Engineer:
Supplier Number or Cage Code:
Legend for Special Characteristic Class: |  | KPC = Key Product Characteristic |  |  |  |  | CC = Critical Characteristic |  |  | MA = Major Characteristic |  | MI = Minor Characteristic
|  | Unless otherwise specified by the end Customer, this legend will apply | [7 empty] | SC = Special/Significant Characteristic
Process No. | Process Name / Operation/Work Instruction Description |  | Machine, Device, Jig Tools for Manufacturing | Characteristics |  | Spec Char Class | Supporting Documentation | Methods
|  |  |  | Product | Process |  |  | Product / Process Specification Tolerance | Evaluation / Measurement Technique | Sample Size and Frequency | Control Method | Responsibility | Reaction Plan
1 | Identify Operation Name here
105
110
115
120
125
2 | Identify Operation Name here
205
210
215
220
225
Note on C3: Hope, Chastity (Niceville): Linked to PAL 128 tab
Note on A5: Hope, Chastity (Niceville): Linked to PAL 128 tab
Note on E5: Hope, Chastity (Niceville): Linked to PAL 128 tab
Note on A7: Hope, Chastity (Niceville): Linked to PAL 128 tab

## 20.1 CP Revision History
|  | DOCUMENT CONTROL No.: | 0 | rev | 0
Part Name Revision History Section
Rev | Description of Change |  |  | Date
Note on E1: Hope, Chastity (Niceville): Linked to Title Page

## 21.0 PFMEA
PFMEA SQAR - 26 | [14 empty] | 0
| Process |  |  | Other: |  |  |  | Key Contact / Phone: |  |  |  | Document Control No.: |  |  | Revision: | Date:
Contract / PO Number: |  | 0
Part Number: |  |  |  |  | Revision Level: |  |  | Core Team
0 |  |  |  |  | 0 |  |  | Quality Engineer: |  |  |  | Program Manager: |  |  |  | Other:
Part Name / Description:
0 | [7 empty] | Manufacturing Engineer: |  |  |  | Design/Lead Engineer: |  |  |  | Other:
Supplier / Plant: |  |  |  |  | Supplier/Cage Code:
0
Legend for Special Characteristic Class: |  | KPC = Key Product Characteristic |  |  |  |  | CC = Critical Characteristic |  |  | MA = Major Characteristic |  |  |  |  | MI = Minor Characteristic
|  | Unless otherwise specified by the end Customer, this legend will apply | [7 empty] | SC = Special/Significant Characteristic
Process No. | Process or Function |  | Requirement | Potential Failure Mode (what can go wrong described in "physical" or technical terms) | Potential Effect(s) of Failure (what are the effects of the failure mode stated in terms of product or system performance) | Severity (of the effects) | Potential Cause(s)/ Mechanism(s) of Failure (what are the causes of the failure mode?) | Occurrence (of the cause) | Current Process Controls Prevention (prevent the cause and/or failure mode from occurring) | Current Process Controls Detection (detect the cause and/or failure mode) | Detection | RPN | Class | Recommended Action(s) | Responsibility & Target Completion Date | Actions Taken and Completion Date | Severity | Occurrence | Detection | RPN
| Assumptions: | All parts, COTS, hardware, and CFM are received as acceptable with no defects. Detection rating assignment takes into account Prevention capabilities.
1 | Identify Operation Name here
1.1 | [11 empty] | 0 | [7 empty] | 0
1.2 | [11 empty] | 0 | [7 empty] | 0
[12 empty] | 0 | [7 empty] | 0
[12 empty] | 0 | [7 empty] | 0
[12 empty] | 0 | [7 empty] | 0
[12 empty] | 0 | [7 empty] | 0
[12 empty] | 0 | [7 empty] | 0
[12 empty] | 0 | [7 empty] | 0
[12 empty] | 0 | [7 empty] | 0
[12 empty] | 0 | [7 empty] | 0
[12 empty] | 0 | [7 empty] | 0
[12 empty] | 0 | [7 empty] | 0
[12 empty] | 0 | [7 empty] | 0
[12 empty] | 0 | [7 empty] | 0
[12 empty] | 0 | [7 empty] | 0
[12 empty] | 0 | [7 empty] | 0
[12 empty] | 0 | [7 empty] | 0
2 | Identify Operation Name here
2.1 | [11 empty] | 0 | [7 empty] | 0
2.2 | [11 empty] | 0 | [7 empty] | 0
[12 empty] | 0 | [7 empty] | 0
[12 empty] | 0 | [7 empty] | 0
[12 empty] | 0 | [7 empty] | 0
[12 empty] | 0 | [7 empty] | 0
[12 empty] | 0 | [7 empty] | 0
[12 empty] | 0 | [7 empty] | 0
[12 empty] | 0 | [7 empty] | 0
Note on C3: Hope, Chastity (Niceville): Linked to PAL 128 tab
Note on A5: Hope, Chastity (Niceville): Linked to PAL 128 tab
Note on F5: Hope, Chastity (Niceville): Linked to PAL 128 tab
Note on A7: Hope, Chastity (Niceville): Linked to PAL 128 tab

## 22.0 PFMEA Ratings
Process FMEA Sequence, Ratings, and Assessment
Recommend top 5 RPN values be assigned a corrective/improvement action item.
Reference: Potential Failure Mode and Effects Analysis (FMEA) Reference Manual 3rd Edition (QS-9000)
Risk Assessment Matrix
[9 empty] | O/S | 1 | 2 | 3 | 4 | 5 | 6 | 7 | 8 | 9 | 10
[9 empty] | 1 | 11 | 11 | 11 | 11 | 11 | 11 | 11 | 11 | 0 | 0
[9 empty] | 2 | 11 | 11 | 11 | 11 | 11 | 11 | 10 | 8 | 0 | 0
[9 empty] | 3 | 11 | 11 | 11 | 11 | 10 | 7 | 6 | 5 | 0 | 0
[9 empty] | 4 | 11 | 11 | 11 | 8 | 6 | 5 | 4 | 4 | 0 | 0
[9 empty] | 5 | 11 | 11 | 10 | 6 | 5 | 4 | 3 | 3 | 0 | 0
[9 empty] | 6 | 11 | 11 | 7 | 5 | 4 | 3 | 3 | 2 | 0 | 0
[9 empty] | 7 | 11 | 10 | 6 | 4 | 3 | 3 | 2 | 2 | 0 | 0
[9 empty] | 8 | 11 | 8 | 5 | 4 | 3 | 2 | 2 | 2 | 0 | 0
[9 empty] | 9 | 11 | 7 | 5 | 3 | 3 | 2 | 2 | 1 | 0 | 0
[9 empty] | 10 | 11 | 6 | 4 | 3 | 2 | 2 | 1 | 1 | 0 | 0
This matrix is used to determine whether a corrective action is required or not. A corrective action is not needed if the Detection number is less than the intersection of Occurrence (Vertical) and Severity (Horizontal).
RATING | DEGREE OF SEVERITY |  |  |  |  | PROBABILITY OF OCCURRENCE |  |  | ABILITY TO DETECT
|  | Manufacturing/Assembly Effect | Product Quality Effect | Customer |  |  | FREQUENCY ( 1 in … ) | Ppk | Opportunity for Detection | 7: Likelihood of Detection by Process Controls
1 | No effect | No discernable effect. | No discernable effect. | No effect | Customer will not notice the adverse effect or it is insignificant | Likelihood of occurrence is remote | 1000000 | > 1.67 | Discrepant parts cannot be made because item has been error-proofed by process and/or product design. | 7: Reliable detection controls known with similar processes or products. Controls are certain to detect the failure mode. (p is almost 0)
2 | Minor Disruption | Slight inconvienance to process, operation or operator. | A few individual parts may need to be reworked, but the extent is limited. | Annoyance | Customer will probably experience slight annoyance | Low failure rate with supporting documentation | 20000 | >1.33 | Error detection in-station by automatic gaugin with automatic stop feature. Cannot pass discrepant part. | 7: Extremely low probability of reaching the customer without detection. History with similar processes. (0<p<0.01)
3 | Moderate Disruption | Minor deviation from the primary process with no significant reduction in line speed and no added manpower required. | A portion (<50%) of production run may have to be reworked in station before it is processed. |  | Customer will experience annoyance due to the slight degradation of performance | Low failure rate without supporting documentation | 5000 | >1.20 | Error detection in-station, or error detection in subsequent operations by multiple layers of acceptance. Cannot accept discrepant part. | 7: Low probability of reaching the customer without detection. (0.01<p<0.05)
4 |  | Minor deviation from the primary process with slight reduction in line speed, but no added manpower required. | ³50% of production run may have to be reworked in station before it is processed. |  | Customer dissatisfaction due to reduced performance | Occasional failures | 2000 | >1.1 | Error detection in subsequent operations, OR gauging performed on setup and first piece check. | 7: Likely to be detected before reaching the customer. (0.20<p<0.50)
5 |  | Major deviation from the primary process with moderate reduction in line speed and/or limited added manpower required. | <50% of the production run may have to be reworked off line and accepted. | Loss or Degradation of Secondary Function | Customer is made uncomfortable or their productivity is reduced by the continued degradation of the effect | Relatively moderate failure rate with supporting documentation | 500 | >1.0 | Control is based on variable gauging after parts have left the station, or Go/No-Go gauging performed on 100% of the parts after parts have left the station. | 7: Might be detected before reaching the customer. (0.20<p<0.50)
6 |  | Major deviation from primary process with significant decreased line speed and/or added manpower required. | ³50% of production run may have to be reworked off line and accepted. |  | Warranty repair, down time or significant manufacturing or assembly complaint | Moderate failure rate without supporting documentation | 100 | >0.94 | Control is achieved with charting methods, such as SPC. | 7: Unlikely to be detected before reaching the customer. (0.50<p<0.70)
7 | Signifiicant Distruption | Partial line shut down and/or short-term shipment delay. | <50% of the product may have to be scrapped. | Loss or Degradation of Primary Function | High degree of customer dissatisfaction due to component failure without complete loss of function. Productivity impacted by high scrap or rework levels. | Relatively high failure rate with supporting documentation | 50 | >0.86 | Control is achieved with double visual inspection. | 7: Highly unlikely to detect before reaching the customer. (0.70<p<0.90)
8 | Major Disruption | Complete line shutdown and/or long-term shipment delay. | ³50% of the product may have to be scrapped. |  | Very high degree of dissatisfaction due to the loss of function without a negative impact on safety or governmental regulations | High failure rate without supporting documentation | 20 | >0.78 | Control is achieved with visual inspection only. | 7: Poor chance of detection. (0.90<p<0.95)
9 | Failure to meet Safety and/or Reulatory Requirements | May endanger operator with warning. |  | Failure to meet Safety and/or Reulatory Requirements | Customer endangered due to the adverse effect on safe system performance with warning before failure or violation of governmental regulations | Failure is almost certain based on specifications or significant DV testing | 10 | >0.55 | Control is achieved with indirect or random checks only. | 7: Extremely poor chance of detection (0.95<p<0.99)
10 |  | May endanger operator without warning. |  |  | Customer endangered due to the adverse effect on safe system performance without warning before failure or violation of governmental regulations | Assured of failure based on specifications or significant DV testing | 2 | <0.55 | No detection opportunity. | 7: Nearly certain that failure won't be detected, no process control or not analyzed (p is almost equal to 1)

## 23.0 CoC to Customer
115 Hart Street Niceville, FL 32578
Certificate of Conformance
A. Customer Purchase Order/Contract Data
GD PO/Contract No.: |  | Revision:
Customer PO/Contract No: |  | Revision/Version/Change No.:
PO Line Item No.: |  | Quantity:
PO Line Item No.: |  | Quantity:
PO Line Item No.: |  | Quantity:
Part Number: |  | Part Revision and STAMP:
Part Description:
B. Manufacturer's Information (when different than Seller)
Supplier:
Part Number: |  |  | Part Revision:
Part Description:
CAGE Code:
Lot Number: | 0
Serial Numbers: | 0
C. GD-OTS Information (CAGE Code: 4R854)
Point of Contact (POC Name and Phone):
D. Special Processes/Specifications
Process/Spec: |  | Name of Source:
Process/Spec: |  | Name of Source:
Process/Spec: |  | Name of Source:
E. Aproved Changes/Waivers/Deviations/Substitutions/Nonconformances
Any changes, deviations, substitutions, or nonconforming materials/equipment require written approval by the customer prior to shipment. Do NOT deliver/ship without concessions being approved by the Customer. Reference authorizing document(s) below.
a.
b.
c.
F. Certification Statement
General Dynamics-OTS hereby certifities that the items described above meet the requirements of the PO in-full, and that all exceptions, waivers, deviations, and/or nonconforming conditions are identified in Section E. Any and all documentation required by the purchase order is included herein and is accurate, complete, and true.
Authorized Agent:
Printed Name | Signature |  | Title | Date