## Overview Clauses
Overview - Clauses
Date: | 2026-04-09
Clause ID | Revision | Short Description | Clause Type | Phase In Date | Filter ID | Clause
223 | 9 | SQAR-1 QMS Compliant to ISO-9001 or AS9100 | 40-QUALITY | 2025-02-19 | 1 | The Seller shall maintain a Quality Management System that is compliant to ISO-9001 or AS9100 (latest revisions). The Seller’s Quality Management System shall be subject to review and/or audit for compliance by the General Dynamics OTS Buyer.
225 | 9 | SQAR - 3 Approved Inspection System | 40-QUALITY | 2025-02-19 | 3 | The Seller shall maintain an inspection system approved by General Dynamics OTS that includes at a minimum calibration of acceptance equipment, material traceability, and records of inspection. The Seller’s system shall be subject to review and/or audit for compliance by the General Dynamics OTS Buyer.
226 | 9 | SQAR - 4 Certification of Conformance - Supplier | 40-QUALITY | 2025-02-19 | 4 | The Supplier shall provide a CoC certifying that the items on the Purchase Order comply with all requirements of the Purchase Order, including all imposed drawings and specifications. The CoC shall include the following at a minimum: a. Purchase Order Number b. Change Order c. Line Item(s) d. Part Number e. Drawing Revision f. Part Description g. Quantity h. Lot/Serial Numbers i. Waivers, Deviations, Variances j. Conformance Statement to include any additional applicable documents referenced in the PO or drawing k. Signature of responsible representative of the Supplier A CoC created by a LAP facility must also include at a minimum the prime customer’s PO number, drawing number, and revision level.
227 | 9 | SQAR - 5a Raw Matl Identified High Risk-Wkly | 40-QUALITY | 2025-02-19 | 5 | The supplier shall submit a test specimen to an alternate test facility to validate the test report accuracy at a frequency of weekly.
228 | 9 | SQAR - 5b Raw Matl Identified High Risk-Mthl | 40-QUALITY | 2025-02-19 | 5 | The supplier shall submit a test specimen to an alternate test facility to validate the test report accuracy at a frequency of monthly.
229 | 9 | SQAR - 5c Raw Matl Identified High Risk-Qtrl | 40-QUALITY | 2025-02-19 | 5 | The supplier shall submit a test specimen to an alternate test facility to validate the test report accuracy at a frequency of quarterly.
230 | 9 | SQAR - 5d Raw Matl Identified High Risk-Yrly | 40-QUALITY | 2025-02-19 | 5 | The supplier shall submit a test specimen to an alternate test facility to validate the test report accuracy at a frequency of annually.
231 | 9 | SQAR - 5e Raw Matl Identified High Rsk-Per Lot | 40-QUALITY | 2025-02-19 | 5 | The supplier shall submit a test specimen to an alternate test facility to validate the test report accuracy at a frequency of per lot.
232 | 9 | SQAR - 5f Raw Matl Identified High Risk- 3rd Lot | 40-QUALITY | 2025-02-19 | 5 | The supplier shall submit a test specimen to an alternate test facility to validate the test report accuracy at a frequency of every third lot.
233 | 9 | SQAR - 5g Raw Matl Identified High Risk- Other | 40-QUALITY | 2025-02-19 | 5 | The supplier shall submit a test specimen to an alternate test facility to validate the test report accuracy at a frequency to be designated by General Dynamics OTS (typically found as part of SQAR-38 or as a note).
234 | 10 | SQAR - 6 Raw Material Certification or Test Report | 40-QUALITY | 2025-11-11 | 6 | The Supplier shall submit a raw material certification or test report for each raw material procured and/or utilized to manufacture the items on the Purchase Order. The certification or report shall list actual values or a range of values of chemical analysis or physical testing required by specification. The certification or report shall include the following at a minimum: a. Heat Number or equivalent b. Melt, Lot, or Batch number c. Quantity d. Data or test results e. Specifications with revision f. Origin of manufacture g. Signature of responsible representative of the Supplier, Organization, or Laboratory performing the testing If the testing is not performed by the Raw Material Supplier, the name and address of the company, agency, or organization doing the actual testing shall be included on the certification, along with all identification provided by the testing organization (Lab Accreditation, Scope, etc.).
235 | 12 | SQAR - 7 Packing Slip with CoC - Distributor | 40-QUALITY | 2025-08-14 | 7 | A packing slip with a CoC statement from the Distributor for the item(s) ordered on this Purchase Order is required. The document provided must have the following information listed on the document as a minimum: a) GD PO number b) Part Number c) Lot/Batch Number If a CoC from the Original Equipment Manufacturer (OEM) is required, the GD-OTS QE must select SQAR-4 instead of SQAR-7.
236 | 9 | SQAR - 8 Item Serialization | 40-QUALITY | 2025-02-19 | 8 | When not specified on the drawing, the Supplier shall identify each item shipped by serial number. The shipping documents and any required inspection reports shall show serial number of items in each shipment. Numbers assigned shall be at the Supplier’s option unless otherwise specified on the Purchase Order, but must be unique, consecutive, and non-repeating. Also, unique, consecutive, and non-repeating serial numbers continue with follow-on production regardless of subsequent PO’s.
237 | 11 | SQAR - 9 Traceability Control | 40-QUALITY | 2025-11-11 | 9 | The Supplier shall provide traceability of all materials utilized to manufacture or assemble the items covered by the Purchase Order. These parts are typically controlled by lot numbers (not serial numbers; serial number traceability is captured in SQAR-24). The Traceability Summary must contain the following at a minimum: a. Part Number b. Part Description c. Revision Level d. Supplier Name (include CFM) e. Lot or Batch Number, if applicable f. Expiration Date, if applicable
238 | 9 | SQAR - 10 QMS Certified to AS9120 Reqd-Distributor | 40-QUALITY | 2025-02-19 | 10 | The Distributor maintain a Quality Management System that is certified to AS9120 (latest revision). The Distributor must provide a copy of the certificate to the General Dynamics OTS Buyer.
239 | 9 | SQAR - 11 Packing Slip Required - Distributor | 40-QUALITY | 2025-02-19 | 11 | At a minimum the product must be accompanied with a packing list indicating the part number, quantity, and lot/batch number. This is typically nuts, bolts, screws, adhesives, etc. that are not purchased IAW a specification. CoC from the OEM is NOT required.
240 | 9 | SQAR - 12 Calibration System and Report | 40-QUALITY | 2025-02-19 | 12 | The Supplier shall have a robust calibration process containing all inspection equipment utilized to determine the acceptance/rejection of parts. The Supplier shall provide upon request a certified calibration report for each instrument. The report shall identify NIST traceable standards and show actual values measured. This is flowed for those suppliers that meet SQAR-3; as this requirement is already in effect for suppliers that meet SQAR-1 and SQAR-2.
241 | 11 | SQAR - 13 Source Inspection Required | 40-QUALITY | 2025-02-19 | 13 | The items supplied by the Supplier under the Purchase Order are subject to Source Inspection by the GD-OTS Quality Engineer (QE) or other designated representative. The Supplier shall notify the QE or other designated representative at least 5 business days prior to the expected source inspection; PAL 128 and Page-2 submitted. The Supplier may not ship any items without authorization through an approved PAL 128 form signed by the QE or other designated representative, and it must be included with the shipment. The Supplier must have available, at the time of presentation, a complete Source Inspection package. The Supplier shall provide the QE or other designated representative with reasonable facilities and equipment and free access to all areas and records essential to the proper conduct of source inspection of the procured items. The performance of a source inspection, whether on-site or not (Desk Audit), does not relieve the Supplier of any responsibility for the determination of conformance of the items to the contracted requirements.
242 | 10 | SQAR - 14 Surveillance Required | 40-QUALITY | 2025-11-05 | 14 | The items supplied by the Supplier under the Purchase Order are subject to Surveillance (supplier audits) by the General Dynamics OTS Quality Engineer (QE), Customer, or other designated representative. The Supplier shall notify the QE or other designated representative prior to the commencement of manufacturing with enough advance notice (20 day minimum) so that the QE or other designated representative may make arrangements to conduct on-site surveillance of the Supplier’s Quality Management System, procedures, records, procurement documents, facilities, and manufacturing processes, and in-process and final inspection/test to verify that the requirements of the Purchase Order are being satisfied if so elected. The Supplier shall provide the representative with reasonable facilities and equipment, and free access to all areas and records, essential to the proper conduct of (as applicable) design, development, manufacture, inspection, testing, and packaging and shipping of the procured items.
243 | 10 | SQAR - 15 Government Source Inspection | 40-QUALITY | 2025-11-05 | 15 | Government Source Inspection is required for the items covered under the Purchase Order prior to shipment from the Supplier’s facility. Upon receipt of the Purchase Order, the Supplier is directed to promptly notify the Government representative that normally services the Supplier’s facility so that appropriate planning for Government Inspection can be scheduled. If the Supplier does not have an assigned Government representative, a copy of the Purchase Order shall be provided to the nearest Army, Navy, Air Force, or Defense Supply Agency inspection office. If the Government representative is unknown, the Supplier shall notify the General Dynamics OTS Buyer. In the event that the Supplier cannot locate the Government representative, the Supplier shall notify the General Dynamics OTS Buyer. A copy of the Purchase Order must be provided to the Government representative. The Seller shall ensure that objective sign-off approval (written or electronic) is obtained from the government representative performing the source inspection prior to shipment of the items. Government sign-off approval shall be included in the documentation package that is shipped with the item. If GD-OTS Source Inspection (SQAR-13) is also required, the Seller shall ensure that objective signoff approval (written or electronic) is obtained from the GD-OTS representative performing the source inspection prior to presenting the items for government source inspection. The Seller is responsible for scheduling the facilities, equipment, inspection articles, prior GD-OTS source inspection, and manpower to be ready for Government inspection.
244 | 10 | SQAR - 16 Customer Source Inspection | 40-QUALITY | 2025-02-19 | 16 | Customer Source Inspection is required for the items covered under the Purchase Order prior to shipment from the Supplier’s facility. Upon completion of parts and creation of the source package, the Supplier is directed to promptly notify the General Dynamics OTS Quality Engineer or General Dynamics OTS Buyer so that appropriate planning for GD’s Customer Source Inspection can be scheduled. The Customer PO must be reviewed by GD-OTS for details concerning scheduling of the Customer Source Inspection to include time limit requirements for the notification.
245 | 9 | SQAR - 17 Government Surveillance | 40-QUALITY | 2025-02-19 | 17 | During performance of the Purchase Order, the Supplier’s Quality Management System, Inspection System, and Manufacturing Processes are subject to review, analysis, and verification by authorized Government representatives. Government mandatory product inspections, process buy-offs, release of product prior to shipment, or final inspections are not required, but may be imposed, when deemed necessary by the Government representative or when directed by the delegating authority. Immediately upon receipt of the Purchase Order, the Supplier shall contact the Government representative that normally services their facility and provide a copy of the Purchase Order. Government surveillance does not constitute product acceptance or certification of systems or processes by either the General Dynamics OTS Buyer or Government, and does not relieve the Supplier of any Purchase Order requirements.
246 | 12 | SQAR - 18 Inspection Report | 40-QUALITY | 2025-08-14 | 18 | The Supplier shall submit a conditionally formatted inspection report in Excel to the Buyer for review and approval prior to manufacturing the first lot of production. Supplier’s format must have the following information as a minimum for each source/data package: a. Part Number, Revision Level b. Part Name (nomenclature) c. Lot Number d. Lot Quantity (required for sampling) e. Inspection Sample Size (based on AQL or 100%) f. Characteristics/parameters inspected and/or tested g. Characteristics must correspond to ballooned drawing h. Measurement Method (with tool ID) i. Calibration Due Date j. Inspection/test Data with variables data where possible; a feature measured at multiple locations must be identified as such (range data or individual data points per location is acceptable); data to significant digits or one additional decimal place is preferred k. Quantity Accepted/Rejected l. Waivers, Deviations, Variances m. Date of Inspection/test n. Operator and/or Inspector Responsible All items inspected shall be identified/marked (serial number) so as to be traceable to the inspection report data. Data must be provided in units of measure (U.S. Customary or Metric) used on the drawing, unless otherwise noted on the P.O. Prior to submitting a balloon drawing, read the Cybersecurity section of PAL 164 General Quality Assurance Requirements. If suppler has a cyber security rating of "RED", then the balloon drawing CANNOT be provided electronically. This should be discussed at PO Reviews.
247 | 10 | SQAR - 19 Inspection Report - Logs and Travelers | 40-QUALITY | 2025-02-19 | 19 | The Seller shall submit with each data package an inspection report that meets the requirements of SQAR-18, with the exception of submitting conditional formatting (Excel). Pertains to most LAP facilities where logs and travelers are used as inspection reports.
248 | 10 | SQAR - 20 Control Plan | 40-QUALITY | 2025-02-19 | 20 | The Supplier shall prepare a control plan for the items to be delivered under the Purchase Order. The control plan shall be submitted to the General Dynamics OTS Buyer for approval at the time of FAI. The plan shall include at a minimum: a. Part Number and Name b. Drawing Number with Revision c. Process Name/Operation Description d. Characteristics/Features to be inspected or tested e. Character class (Major, Minor, Critical, Special, Key) f. Specification with tolerance g. Evaluation/Measurement Technique h. Sample size and frequency i. Control Method (X-MR, Xbar&R, Set-up Sheet, Check Sheet, Lab Report, Record Sheet, Traveler, etc.) j. Reaction Plan The control plan shall contain all inspection/test points throughout the entire manufacturing process. The Supplier shall only utilize what has been defined in the plan and any changes to the approved plan shall require approval, by the General Dynamics OTS Buyer, prior to implementation. An example is located in PAL 128, Data/Source Inspection Request/Approval Workbook, as well as a template.
249 | 9 | SQAR - 21 PAL 128 Without Source Inspection | 40-QUALITY | 2025-02-19 | 21 | The Supplier shall provide a PAL 128 for the items to be delivered under the Purchase Order along with any additional documentation required by the PO. The supplier shall not ship without a signed PAL 128, and the signed PAL 128 must be included with the shipment. PAL 128 Page-2 is not required.
250 | 17 | SQAR-22a - FAI/T Req'/Mnt'd-AS9102 Req'd-2 Yrs | 40-QUALITY | 2026-03-12 | 22 | The items to be delivered under the Purchase Order are subject to First Article Inspection and Test (FAI/T) and must be IAW AS9102 (latest version) and include instrument ID and calibration due date. The FAI/T is performed on the quantity as directed in SQAR-23 (unless directed by the PO). The FAI/T units shall NOT be inspected or processed differently. The only exception shall be for inspection/tests contained in material specifications provided that the required inspection and tests have been performed and certified results are submitted with the First Article Data Package. BASIC and references dimensions are not required unless directed by the PO. Testing and Inspection shall be performed at the facility at which the inspection and test equipment resides. The Supplier shall notify the General Dynamics OTS Quality Engineer thirty (30) calendar days prior to the presentation of the First Article Inspection/Test Data Package and associated hardware using the Source Inspection Request/Approval form (PAL 128). The FAI/T Checklist from the PAL 128 workbook shall also be initiated and provided along with PAL 128. The FAI/T data package must be provided within thirty (30) calendar days of execution. A new, or updated (delta), First Article shall be required if any of the following events occur: i. Interruption of Production greater than 2 years ii. Change to Facility or Processing Equipment iii. Change to Procedures iv. Change in Location v. Change in Source of Raw Material Supply or Sub-Tier Processing vi. Change in Design or Baseline vii. Replacement of Special Tooling (i.e. injection molds) The First Article Inspection/Test Data Package shall contain the following at a minimum: i. AS9102 forms ii. Calibration information to include inspection method, instrument ID, and calibration due date iii. PAL 128 iv. CoC (SQAR-4) v. Documentation Control List (SQAR-46) vi. Control Plan (SQAR-20) vii. Variances If the First Article or the First Article Inspection/Test Data Package is disapproved for nonconformance to requirements, the Supplier shall, upon the Buyer’s request, repeat any or all First Article inspections/Test. Prior to such additional inspections or tests, the Supplier shall make any necessary changes, modifications, or repairs to the First Article. All costs related to any additional inspections or tests following disapproval shall be borne by the Supplier. The General Dynamics OTS Buyer, at his/her discretion, may elect to have the Supplier bear the costs of any additional travel, labor, delivery schedule extensions, and material expenses resulting from the disapproval of the First Article or First Article Data Package. After conducting the additional inspections or tests, the Supplier shall notify the Buyer as to the expected date for resubmission of the First Article and First Article Inspection/Test Data Package. The Supplier shall have the First Article and the First Article Inspection/Test Data Package ready for presentation by the agreed extended date. No change of delivery dates is to be assumed based on a change in the completion date of the first article. Production beyond the first article lot may not begin until contractually directed by GD-OTS. Where MIL-STD-1168 lot numbering is required, lots shall be identified as a First Article Lot in accordance with MIL-STD-1168. The size of this lot shall be approved by GD-OTS for items at the deliverable part number level. First Article lots from sub-tier suppliers will be expected to be of sufficient size to support the First Article lot at the deliverable part number level.
251 | 10 | SQAR - 23 First Article Inspection and Test Plan | 40-QUALITY | 2025-11-11 | 23 | The Supplier shall prepare a First Article Inspection and Test (FAI/T) plan for the items to be delivered under the Purchase Order. A copy of the plan shall be submitted to the General Dynamics OTS Buyer for approval within thirty (30) days after purchase order award. The FAI/T plan shall include as a minimum: a. Identification of Item(s) b. First Article Schedule (dates, location, etc.) c. Characteristics/Features to be inspected or tested corresponding to a balloon drawing d. Balloon drawing e. Method of Inspection (visual, test equipment, gage, etc.) f. Accreditation documents for independent 3rd party laboratories performing NDT g. Measuring or Test Equipment to be used h. Standard rework procedures shall be documented and included to be validated during execution of FAI/T i. AS9102 data sheets are to be provided for each deliverable Unless otherwise specified in the TDP, first article sample quantities shall be 25 for Safety, Special, Critical and Major Characteristics, 10 for Minor Characteristics, and 2 for Unlisted Characteristics. Parts must be representative of the first production lot. Inspection methods shall be production intent.
252 | 9 | SQAR - 24 As-Build Record or Log | 40-QUALITY | 2025-02-19 | 24 | The Supplier shall prepare an As-Built Record/Log for the items to be delivered under the Purchase Order. A copy of the format shall be submitted to the General Dynamics OTS Buyer within 30 days after purchase order award. At a minimum the matrix must identify all component part numbers, revision levels, lot numbers and/or serial numbers for each final assembly, waivers/deviations; Excel preferred. The matrix shall be supplied with each source data package. Applicable to those subassemblies and assemblies where serialization is required. The as-built record/log documents the details of all components that went into the subassembly or assembly.
253 | 9 | SQAR - 25 Supplying Controlled Shelf Life Material | 40-QUALITY | 2025-02-19 | 25 | The Supplier shall have and maintain an effective system for controlling items that have limited acceptability due to shelf life constraints and provide for the rotation of stock (FIFO). The Supplier shall show on each container of materials having a limited or specified shelf life (both the Supplier’s in-house containers and containers used for delivery to the Buyer) the cure, manufacture or start of life control date, expiration date, lot number, and any special storage and handling conditions applicable. This information shall be in addition to the normal identification requirements of name, part or code number, specification number, type, size, quantity, etc. Special handling requirements shall be recorded on any certifications and shipping documents covering the material as delivered to the Buyer. Time lapse between date of scheduled delivery to the Buyer and expiration date shall not exceed one third of the shelf life for the material without written approval of the Buyer prior to shipment.
254 | 10 | SQAR - 26 Process Flow & PFMEA Required/Maintained | 40-QUALITY | 2025-11-11 | 26 | The Supplier shall submit a Process Flow and Process Failure Mode and Effects Analysis (PFMEA) in the Supplier’s format for the items to be delivered under the Purchase Order. A template can be found in PAL 128 Data/Source Inspection/Request workbook. The Process Flow and PFMEA shall be submitted to the General Dynamics OTS Buyer for approval prior to FAI or first source inspection submittal. Assistance may be provided to the Supplier by General Dynamics OTS if requested or if General Dynamics OTS sees a need to facilitate or participate.
255 | 9 | SQAR - 27 Raw Matl Apprl Prior to Mfg of Product | 40-QUALITY | 2025-02-19 | 27 | The Supplier shall submit ALL raw material certification(s), test report(s), or CoC(s) for each material utilized to manufacture product on the Purchase Order to the General Dynamics OTS Niceville Buyer & Quality Engineer prior to using the material. The General Dynamics OTS Buyer or Quality Engineer will provide approval via email to the Supplier indicating the Supplier may proceed with manufacturing. Supplier shall provide evidence of General Dynamics OTS approval of material in their source data package.
256 | 9 | SQAR-29a Control of Special Process & Cert - NADAP | 40-QUALITY | 2025-02-20 | 29 | The Supplier shall not perform, or subcontract to perform any “Special Processes” without written approval from the Buyer. Special Processes are defined as a method controlled by a contractually required specification where: • When a product undergoes a physical, chemical or metallurgical transformation or inspection, conformance to the specification cannot be readily verified by normal inspection methods - or - • The quality of the product depends on use of specific equipment operated in a specific manner, under controlled conditions, by trained personnel with instructions, procedures and standards. Special Processes that require certification are: radiography (x-ray), magnetic particle, heat treating, plating, anodizing, chemical conversion coating (chem film), passivation, abrasive blasting, oxide coating, painting, nitriding, case hardening, casting, forging, welding, brazing, soldering and others as may be specified. The Supplier shall inform the General Dynamics OTS Buyer who they would like to utilize for their special process(es) (during the RFQ process). Inspection may also be included as a Special Process if the Supplier does not have the in-house capability, or resources, to perform inspections as specified on the Purchase Order. If the Supplier is required to use subcontracted inspection, the use of any subcontracted inspection must be approved by the Buyer with enough advanced notice so as to not delay the delivery schedule shown on the Purchase Order. A Certificate of Conformance (CoC) is required to be submitted during source inspection and FAI, and it must meet the requirements detailed in the specification for that particular special process. The Supplier, or their subcontractor, must be certified to NADCAP.
257 | 10 | SQAR-29b Contrl of Special Process & Cert-Accd Bod | 40-QUALITY | 2025-08-14 | 29 | The Supplier shall not perform, or subcontract to perform any “Special Processes” without written approval from the Buyer. Special Processes are defined as a method controlled by a contractually required specification where: • When a product undergoes a physical, chemical or metallurgical transformation or inspection, conformance to the specification cannot be readily verified by normal inspection methods - or - • The quality of the product depends on use of specific equipment operated in a specific manner, under controlled conditions, by trained personnel with instructions, procedures and standards. Special Processes that require certification are: radiography (x-ray), magnetic particle, heat treating, plating, anodizing, chemical conversion coating (chem film), passivation, abrasive blasting, oxide coating, painting, nitriding, case hardening, casting, forging, welding, brazing, soldering and others as may be specified. The Supplier shall inform the General Dynamics OTS Buyer who they would like to utilize for their special process(es) (during the RFQ process). Inspection may also be included as a Special Process if the Supplier does not have the in-house capability, or resources, to perform inspections as specified on the Purchase Order. If the Supplier is required to use subcontracted inspection, the use of any subcontracted inspection must be approved by the Buyer with enough advanced notice so as to not delay the delivery schedule shown on the Purchase Order. A Certificate of Conformance (CoC) is required to be submitted during source inspection and FAI, and it must meet the requirements detailed in the specification for that particular special process. The Supplier, or their subcontractor, must be certified to an Accredited Body (ANAB, A2LA, PJLA, etc.).
258 | 10 | SQAR - 29c Control of Special Process & Cert -NA | 40-QUALITY | 2025-08-14 | 29 | The Supplier shall not perform, or subcontract to perform any “Special Processes” without written approval from the Buyer. Special Processes are defined as a method controlled by a contractually required specification where: • When a product undergoes a physical, chemical or metallurgical transformation or inspection, conformance to the specification cannot be readily verified by normal inspection methods - or - • The quality of the product depends on use of specific equipment operated in a specific manner, under controlled conditions, by trained personnel with instructions, procedures and standards. Special Processes that require certification are: radiography (x-ray), magnetic particle, heat treating, plating, anodizing, chemical conversion coating (chem film), passivation, abrasive blasting, oxide coating, painting, nitriding, case hardening, casting, forging, welding, brazing, soldering and others as may be specified. The Supplier shall inform the General Dynamics OTS Buyer who they would like to utilize for their special process(es) (during the RFQ process). Inspection may also be included as a Special Process if the Supplier does not have the in-house capability, or resources, to perform inspections as specified on the Purchase Order. If the Supplier is required to use subcontracted inspection, the use of any subcontracted inspection must be approved by the Buyer with enough advanced notice so as to not delay the delivery schedule shown on the Purchase Order. A Certificate of Conformance (CoC) is required to be submitted during source inspection and FAI, and it must meet the requirements detailed in the specification for that particular special process. The Supplier, or their subcontractor, is NOT required to be certified by an accredited body. However, the Customer or Niceville may be required to certify the special process; this is typically determined at the proposal phase and/or PO Reviews.
260 | 9 | SQAR -31 Designated In-Process Inspection Points | 40-QUALITY | 2025-02-20 | 31 | The QE or other designated representative may specify mandatory in-process source inspection hold points (during the RFQ process or prior to FAI). If such are required, the Supplier shall provide the QE or other designated representative with notification at least 7 business days in advance to allow the QE or other designated representative to schedule the required inspections.
261 | 9 | SQAR - 35 Special Inspection Equipment | 40-QUALITY | 2025-02-20 | 35 | The Supplier shall only use the equipment (or designs) mandated by the Purchase Order for the designated characteristics specified on the Purchase Order.
262 | 9 | SQAR - 37 SPC- AS9103 Req'd | 40-QUALITY | 2025-02-20 | 37 | The Supplier is required to validate the quality of their product, whether produced at the Supplier’s facility or at a subcontracted facility, using Statistical Process Control (SPC) as the variation control method (as described in AS9103). Application of SPC techniques shall be considered for characteristics identified as Key, Critical, Major, and Special in the technical data package or other document (QAD). The Supplier shall provide written justification for all such characteristics where SPC is determined to be inappropriate. A plan for the implementation of SPC shall be submitted by the Supplier for review and approval by the Buyer prior to the initiation of production. Where FAI is contractually required, the SPC plan shall be submitted to and approved by General Dynamics OTS prior to First Article inspection by General Dynamics OTS. Unfortunately, many Suppliers may not be able implement true SPC on their shop floor for various reasons; i.e. data taken at the end of the manufacturing process or final inspection. When a Supplier is not able to react immediately to data, then true SPC is not implemented at the facility and this situation must be explained in the SPC Plan. The SPC plan shall detail the process capability studies to be performed, the SPC methods to be applied and a time-phased schedule for total implementation. The SPC plan shall also identify the operations where SPC will be implemented; the sample size and frequency of measurements; the criteria to be used for modifying the sample size and frequency; the Quality Assurance procedures to be used to validate the accuracy, adequacy, and interpretation of the data; criteria to be used for determining an out of control condition; identification of the responsibility for performing measurements and corrective actions; and the corrective action procedures to be used and actions to be taken upon statistical signal or detection of an out of tolerance item. Statistical evidence of item quality in the form of control charts shall be prepared and maintained for each characteristic identified in the plan. The recording of data and plotting of charts shall be updated at each sampling interval. The charts shall identify all corrective actions to be taken upon statistical indication that an item is moving toward an out of control condition. All charts shall be considered quality records to be retained by the Supplier in accordance with requirements as stated in the Purchase Order, and shall be made available for review or provided upon the request of General Dynamics OTS. When SPC has been implemented and the processes have demonstrated a state of statistical control (minimum of 3 consecutive lots unless otherwise stated), the Supplier may request that sampling be reduced via a Request for Change (RFC). Upon approval by General Dynamics OTS, acceptance shall then be based on the reduced sampling, the control charts, and the SPC plan approved by General Dynamics OTS. General Dynamics OTS shall not unreasonably withhold approval. At the discretion of General Dynamics OTS, should the process warrant, the authorization for reduced inspection may be withdrawn. A mitigation plan is required for those features not meeting the following requirements (unless specified in another document): a. Cpk/Ppk Requirement for Plastic Parts equal to/greater than 1.0 b. Cpk/Ppk Requirement for Metal Parts equal to/greater than 1.33 (Majors, Minors) c. Cpk/Ppk Requirement for Metal Parts equal to/greater than 1.67 (Criticals)
263 | 9 | SQAR - 38 Special Quality Requirements | 40-QUALITY | 2025-02-20 | 38 | The imposition of this SQAR is to alert the Supplier that there are additional Quality Requirements that are detailed under this heading in the PO or other document.
264 | 9 | SQAR - 39 Inspection Sampling Plan C=0 | 40-QUALITY | 2025-02-20 | 39 | The Supplier shall perform lot sample inspection on items to be delivered under the Purchase Order in accordance with the General Dynamics OTS C=0 Inspection Plan Table 1, where sample size is based on the lot size and assigned AQL. In all cases where defective items are found within the sample the supplier shall notify the buyer for instructions on how to proceed with inspection. At a minimum the entire lot shall be inspected 100% for the characteristic found to be out of specification. The instructions may also require additional characteristics to be inspected to ensure conformity of the entire part. All defective items found shall be either corrected, or removed from the lot. Unless otherwise noted, classification (Critical-100% required, Major-AQL=1.0, Minor-AQL=4.0) of characteristics shall be as designated on applicable drawings, specifications, control plans, or QAD. If the classification of a feature is not designated, a default AQL=1.5 shall apply to all features.
265 | 9 | SQAR - 40 Non-Production Part Marking | 40-QUALITY | 2025-02-20 | 40 | With each shipment of items covered by the Purchase Order, items and container(s) are to be marked “Not For Production”.
266 | 9 | SQAR - 41a Supplier Record Retention - 10 Years | 40-QUALITY | 2025-02-20 | 41 | The Supplier shall maintain adequate records of all required inspections and tests, including such records or certifications provided to the Supplier by its subcontractors, for “10” years after final payment.
266 | 10 | SQAR - 41a Supplier Record Retention - 10 Years | 40-QUALITY | 2025-11-05 | 41 | The Supplier shall maintain adequate records of all required inspections and tests, including such records or certifications provided to the Supplier by its subcontractors, for “10” years after final payment. The records shall be readily retrievable and stored in an environment that prevents damage, deterioration, or loss.
267 | 9 | SQAR - 41b Supplier Record Retention - 15 Years | 40-QUALITY | 2025-02-20 | 41 | The Supplier shall maintain adequate records of all required inspections and tests, including such records or certifications provided to the Supplier by its subcontractors, for “15” years after final payment.
268 | 9 | SQAR - 41c Supplier Record Retention - 20 Years | 40-QUALITY | 2025-02-20 | 41 | The Supplier shall maintain adequate records of all required inspections and tests, including such records or certifications provided to the Supplier by its subcontractors, for “20” years after final payment.
269 | 9 | SQAR - 41d Supplier Record Retention - 30 Years | 40-QUALITY | 2025-02-20 | 41 | The Supplier shall maintain adequate records of all required inspections and tests, including such records or certifications provided to the Supplier by its subcontractors, for “30” years after final payment.
270 | 9 | SQAR - 41e Supplier Record Retention- Indefinitely | 40-QUALITY | 2025-02-20 | 41 | The Supplier shall maintain adequate records of all required inspections and tests, including such records or certifications provided to the Supplier by its subcontractors, for an indefinite period of time after final payment.
271 | 9 | SQAR - 43 Ammunition Data Cards | 40-QUALITY | 2025-02-20 | 43 | The Supplier shall supply to the Buyer and with each shipment of ammunition/explosive load lots (live or inert), an Ammunition Data Card (DD Form 1650 or equivalent). Each ammunition/explosive load lot within a shipment requires a separate Ammunition Data Card. All Ammunition Data Cards shall comply with the requirements of MIL-STD-1168 (current revision).
272 | 10 | SQAR - 45 100% Inspection Required | 40-QUALITY | 2025-04-07 | 45 | The Supplier shall provide 100% inspection data of all features shown on drawings, specification documents, or contained in the Purchase Order for 100% of the items supplied under the Purchase Order. This shall include all applicable notes shown on the drawing. The Supplier shall identify each item individually so that the item can be traced to the inspection data. Where 100% inspection is inappropriate (i.e. destructive testing, plating compliance, painting, etc.) the Supplier shall coordinate with the Buyer the means utilized to provide the required test/inspection data such as using surrogate items (coupons) in lieu of the actual item.
273 | 9 | SQAR - 46 Process Documentation Control | 40-QUALITY | 2025-02-20 | 46 | The Supplier shall fully document the processes utilized to manufacture, produce, and/or assemble the items supplied under the Purchase Order to include General Dynamics provided documents. The documentation shall be created in the Supplier’s format, and shall be made available to the Buyer as part of the FAI Data Package and source package. If Supplier’s process is Proprietary, a Document Control List is to be provided that includes the Document ID, Document Title, and Revision. This can be a separate document or as part of the CoC. The Document Control List is a component of the data package and must be provided with each submittal. The Supplier shall maintain the documentation under configuration control through the use of revision levels to ensure that the correct version of the documented procedure is being used. The Supplier shall not incorporate any changes to the controlled documentation (except those changes for grammatical errors, typographical errors, etc.) without prior submission and subsequent approval in writing from the Buyer. Additionally, the Supplier shall exercise sufficient control of item specific software programs for the items supplied under the Purchase Order in a manner to ensure that the correct version is used for manufacture. This includes machine programs/recipes and CMM programs. This applies to only the programmable portion of, but does not include, the parent software package.
274 | 9 | SQAR - 47 Product Safety Awareness | 40-QUALITY | 2025-02-20 | 47 | Supplier shall establish a communication method that ensures all personnel are aware of their contribution to product safety. This method shall establish a frequency of communication that is appropriate to the organization and this communication will occur annually at a minimum. Supplier shall maintain records of this communication.
275 | 9 | SQAR - 48 Product or Service Conformity Awareness | 40-QUALITY | 2025-02-20 | 48 | Supplier shall establish a communication method that ensures all personnel are aware of their contribution to Product or Service Conformity. This method shall establish a frequency of communication that is appropriate to the organization and will occur annually at a minimum. Supplier shall maintain records of this communication.
276 | 9 | SQAR - 49 Foreign Object Damage (FOD) | 40-QUALITY | 2025-02-20 | 49 | The Supplier shall have a procedure that prevents the occurrence of foreign object damage or debris. The Supplier is encouraged to utilize any applicable techniques found within NAS 412 as a guideline. This needs to be included as part of the documents supplied during FAI and documented on the control list (SQAR-46) going forward.
277 | 9 | SQAR - 50 Tin and Lead Plating Restrictions | 40-QUALITY | 2025-02-20 | 50 | The Supplier shall ensure that items delivered under the Purchase Order do not contain any pure tin finishes, or any tin-lead (SnPb) plating shall result in a finish of no less than 3% lead. This does not apply to any MIL-SPEC items or any Buyer supplied drawings, specifications, and/or other applicable documents that allow the use of tin (Sn) with less than 3% lead (Pb). The Supplier shall provide a Certificate of Conformance with each shipment stating that the Supplier has verified that the delivered items meet the above listed composition requirements.
278 | 10 | SQAR - 52 Purchase Order Review | 40-QUALITY | 2025-08-14 | 52 | Upon receipt of the Purchase Order, the General Dynamics OTS Buyer shall contact the Supplier to set up a review of the Purchase Order to assess the quality requirements and other pertinent details.
279 | 10 | SQAR - 53 Electrostatic Discharge Protection | 40-QUALITY | 2025-11-18 | 53 | Electrostatic discharge sensitive (ESDS) articles shall be manufactured, tested, packaged, and shipped in an environment that assures protection of the device and meets ANSI ESD S20.20 or equivalent. Packaging material and containers shall be in accordance with ANSI ESD S541 and clearly identify ESDS articles in accordance with ANSI ESD S20.20, or equivalent. Static dissipative material or anti-static material shall not be used as static shielding (primary) packaging material. Note: Polyethylene Plastic material such as Pink Poly material shall not be used as packaging material in direct contact with components or, for example, as an insert in waffle packs or trays. This material is not adequate protection for ESD sensitive devices. Note: “Pink Poly" is a term commonly used to refer to polyethylene plastic treated with an antistatic agent.
280 | 9 | SQAR - 55 Material Safety Data Sheet (MSDS/SDS) | 40-QUALITY | 2025-02-20 | 55 | A copy of the Material Safety Data Sheet (per ANSI Z400.1-2004) is to be provided to the General Dynamics OTS Buyer upon receipt of the order. A copy of the MSDS must also accompany each shipment. Applies to chemicals (liquids, powders, gels, foams, pastes, etc.); does not apply to metals, most plastics, and explosive assemblies.
307 | 1 | SQAR - 60 Quality Acceptance Documents Applicable | 40-QUALITY | 2025-02-20 | 60 | The imposition of this SQAR is to alert the Supplier and the General Dynamics OTS Buyer that there are additional documents that are detailed under the heading of the PO. It will be listed as a document number and its corresponding revision level. Document numbers will have a prefix of “QAD”, “TTP”, “SOW”, etc.
308 | 1 | SQAR - 100 No Quality Requirements Applicable | 40-QUALITY | 2025-02-20 | 100 | The imposition of this SQAR is to alert the Supplier and the General Dynamics OTS Buyer that there are no quality requirements applied to this part number.
345 | 2 | QAD01110014 Rev D | 40-QUALITY | 2023-10-25 | z | Quality Inspection Plan for Main Charge Warhead Assy, N00983300 Camden
346 | 1 | QAD01016004 Rev E | 40-QUALITY | 2025-09-22 | z | Acceptance Test Procedure for Hellfire Main Charge Warhead
347 | 0 | QAD01110019 Rev - | 40-QUALITY | 2022-04-19 | z | Hellfire Romeo Main Charge Assembly Kitting Requirements
348 | 0 | QAD01059005 Rev C | 40-QUALITY | 2022-04-19 | z | Radiographic Inspection Hellfire Romeo Main Charge
349 | 0 | QAD01416001 Rev B | 40-QUALITY | 2022-04-19 | z | Hellfire Romeo Main Charge Warhead Visual Inspection Standard N00983300-503
350 | 2 | QAD01016005 Rev G | 40-QUALITY | 2026-02-24 | z | Rework Procedure for Hellfire Romeo Main Charge Warhead Body
351 | 0 | QAD01016008 Rev A | 40-QUALITY | 2022-04-19 | z | Quality Assurance Plan for Hellfire Precursor Warhead.
352 | 0 | QAD01582001 Rev - | 40-QUALITY | 2022-04-19 | z | Quality Acceptance Document for COTS Items used on the Hellfire Romeo Maincharge and Precursor Warhead
353 | 5 | QAD01109004 Rev E | 40-QUALITY | 2025-05-27 | z | Hellfire Romeo MC Body Ø143mm Assembly Acceptance Plan
356 | 0 | QAD00983008 Rev F | 40-QUALITY | 2022-04-19 | z | Aermet 100 Acceptance Requirements, Body Forging.
359 | 2 | QAD01110030 Rev C | 40-QUALITY | 2023-10-25 | z | Quality Inspection Plan for Cu Waveshaper Ø143mm.
360 | 0 | QAD01110038 Rev - | 40-QUALITY | 2022-04-19 | z | Quality Inspection Plan for Reclaimed Cu Waveshaper Ø143mm.
361 | 3 | QAD01110031 Rev F | 40-QUALITY | 2024-01-02 | z | Quality Inspection Plan for Foam Waveshaper Ø143mm K-Charge Hellfire Romeo Warhead.
362 | 0 | QAD01110039 Rev - | 40-QUALITY | 2022-04-19 | z | Quality Inspection Plan for Reclaimed Foam Waveshaper Ø143mm K-Charge Hellfire Romeo Warhead.
363 | 0 | TTP00983151 Rev 2 | 40-QUALITY | 2022-04-19 | z | Process Control Sheet for Waveshaper, Ø143mm K-Charge.
364 | 0 | TAT.SYN350XIAW Rev 7 | 40-QUALITY | 2022-04-19 | z | Trellaburg Specification Syntac 350XIAW.
365 | 1 | QAD01110017 Rev H | 40-QUALITY | 2023-10-25 | z | Quality Inspection Plan for Precision Part, Machined Final Geometry Ø143 x 75° K-Charge.
366 | 2 | QAD01110029 Rev K | 40-QUALITY | 2023-10-25 | z | Quality Inspection Plan for Preform Ø150 x 75° Moly MC N00910102-1 Hellfire Romeo Main Charge Warhead.
367 | 0 | QAD00983007 Rev C | 40-QUALITY | 2022-04-19 | z | Molybdenum Billet for Forging Acceptance Requirements, Main Charge.
368 | 0 | QAD01198002 Rev A | 40-QUALITY | 2022-04-19 | z | Molybdenum Billet for Forging Acceptance Requirements, Main Charge.
369 | 1 | QAD01518001 Rev A | 40-QUALITY | 2025-01-28 | z | Quality Acceptance Document for the Boattail Assy, Ø143mm Tactical.
370 | 0 | TTP00983152 Rev 1 | 40-QUALITY | 2022-04-19 | z | Process Control Sheet for Boattail Assy, 143mm.
371 | 0 | QAD01416003 Rev C | 40-QUALITY | 2022-04-19 | z | Rework Procedure for Hellfire Romeo Main Charge Warhead Boattail.
372 | 2 | QAD01110033 Rev D | 40-QUALITY | 2023-10-25 | z | Quality Inspection Plan for Forging, Boattail, Ø143mm Tactical.
374 | 0 | TTP00983009 Rev - | 40-QUALITY | 2022-04-19 | z | Process Control Sheet for Vent Ring.
375 | 0 | TTP00983109 Rev 2 | 40-QUALITY | 2022-04-19 | z | Process Control Sheet for AFT Retaining Ring.
376 | 0 | QAD01292001 Rev - | 40-QUALITY | 2022-04-19 | z | QAD Rework Procedure for HF Romeo Aft Retaining Ring.
377 | 1 | QAD01110018 Rev C | 40-QUALITY | 2023-10-25 | z | Quality Inspection Plan for Coupler, Precision Initiating, Stainless.
378 | 1 | QAD01110026 Rev C | 40-QUALITY | 2023-10-25 | z | Quality Inspection Plan for Body, PIC, Stainless, MC.
379 | 3 | QAD01110036 Rev C | 40-QUALITY | 2023-10-25 | z | Quality Inspection Plan for PIC Spacer, Ø143mm Tactical.
380 | 0 | TTP00983142 Rev 2 | 40-QUALITY | 2022-04-19 | z | Process Control Sheet for PIC Spacer, Ø143mm Tactical.
381 | 0 | N01518101 Rev A | 40-QUALITY | 2022-04-19 | z | Special Packaging Specification for Warheads, Hellfire
382 | 0 | QAD01016008 Rev A | 40-QUALITY | 2022-04-19 | z | Indentured Parts List Precursor Warhead Assy.
383 | 0 | QAD01016007 Rev D | 40-QUALITY | 2022-04-19 | z | Hellfire Romeo Precursor Charge Warhead Acceptance Test Procedure
384 | 0 | QAD01110003 Rev C | 40-QUALITY | 2022-04-19 | z | Precursor Warhead Assy Hellfire IBFS Inspection Plan.
385 | 0 | QAD01059006 Rev C | 40-QUALITY | 2022-04-19 | z | Hellfire Romeo Precursor Warhead Radiographic Examination.
386 | 0 | QAD01416002 Rev C | 40-QUALITY | 2022-04-19 | z | Hellfire Romeo Precursor Warhead Visual Inspection Standard.
387 | 0 | QAD00983004 Rev - | 40-QUALITY | 2022-04-19 | z | Assembly Procedure Hellfire IBFS Precursor Warhead.
390 | 0 | TTP00983200 Rev - | 40-QUALITY | 2022-04-19 | z | Process Control Sheet for Precursor Warhead Assy.
391 | 0 | TTP00983207 Rev - | 40-QUALITY | 2022-04-19 | z | Process Control Sheet for Billet Mach. Subassy, Ø83mm PC.
393 | 0 | TTP00983014 Rev - | 40-QUALITY | 2022-04-19 | z | Process Control Sheet for Waveshaper, 83mm PC.
394 | 0 | TTP00983204 Rev 2 | 40-QUALITY | 2022-04-19 | z | Process Control Sheet for Waveshaper, 83mm PC.
396 | 0 | TTP00983017 Rev 1 | 40-QUALITY | 2022-04-19 | z | Process Control Sheet for Precision Part, Machined, 83mm PC.
397 | 0 | TTP00983020 Rev - | 40-QUALITY | 2022-04-19 | z | Process Control Sheet for Precision Part, Machined, 83mm PC.
399 | 0 | QAD00983006 Rev A | 40-QUALITY | 2022-04-19 | z | Molybdenum Billet for Forgings Acceptance Requirements.
400 | 0 | TTP00983016 Rev - | 40-QUALITY | 2022-04-19 | z | Process Control Sheet for Preform, Precision Part, 83mm.
401 | 1 | QAD01110004 Rev K | 40-QUALITY | 2023-09-26 | z | PC Body Subassy 83mm Inspection Plan.
402 | 0 | QAD01059002 Rev - | 40-QUALITY | 2022-04-19 | z | Hellfire Romeo Program Acceptance Inspection Equipment Enhancements To Process/Inspection Plan For Body, Subassembly, 83mm Precursor.
403 | 0 | TTP00983013 Rev - | 40-QUALITY | 2022-04-19 | z | Process Control Sheet for Body Subassembly, 83mm PC.
404 | 2 | QAD01110009 Rev D | 40-QUALITY | 2023-10-25 | z | PC Retaining Ring Inspection Plan.
405 | 0 | TTP00983012 Rev - | 40-QUALITY | 2022-04-19 | z | Process Control Sheet for Retaining Ring, 83mm.
406 | 1 | QAD01110010 Rev E | 40-QUALITY | 2023-10-25 | z | PC Coupler Precision Initiating Stainless Inspection Plan.
407 | 1 | QAD01110011 Rev E | 40-QUALITY | 2023-10-25 | z | PC Body PI Stainless Inspection Plan.
408 | 0 | TTP00983010 Rev A | 40-QUALITY | 2022-04-19 | z | Process Control Sheet for PC Body, PIC, Stainless.
410 | 0 | TTP00983011 Rev - | 40-QUALITY | 2022-04-19 | z | Process Control Sheet for PIC Spacer, 83mm.
707 | 0 | ALX5954646 Rev - | 40-QUALITY | 2022-06-09 | z | Special Packaging Instruction for Drawing 13556393
708 | 0 | ISO/IEC 17025 Certification | 40-QUALITY | 2022-07-28 | 101 | ISO/IEC 17025 certification required
721 | 3 | PAL 128 Data/Source Inspection Workbook rev 19 | 40-QUALITY | 2025-09-15 | 128 | PAL 128 Data/Source Inspection Request/Approval Workbook latest revision per www.gd-ots.com/suppliers/quality-clauses/ for Niceville, FL Operations
722 | 2 | PAL 126 Request for Change/Variance Form rev 7 | 40-QUALITY | 2026-01-06 | 126 | PAL 126 Request for Change or Variance Form latest revision per www.gd-ots.com/suppliers/quality-clauses/ for Niceville, FL Operations
723 | 5 | PAL 164 General Quality Assurance Reqts rev 14 | 40-QUALITY | 2026-03-03 | 164 | PAL 164 General Quality Assurance Requirements latest revision per www.gd-ots.com/suppliers/quality-clauses/ for Niceville, FL Operations
725 | 1 | SQAR - 2a AS9100 QMS Certified | 40-QUALITY | 2025-02-20 | 2 | The Seller shall maintain a Quality Management System (QMS) that is certified to AS9100 (latest revision). The Seller must provide adequate evidence that the Quality Management System has been successfully audited by a third party registrar. A copy of the third party certificate shall be forwarded to the General Dynamics OTS Buyer. In the event that the Seller’s Quality Management System loses certification, the Seller must notify the General Dynamics OTS Buyer within 24 hours in writing of the Seller’s plan to attain recertification.
726 | 1 | SQAR - 2b ISO 9001 QMS Certified | 40-QUALITY | 2025-02-20 | 2 | The Seller shall maintain a Quality Management System (QMS) that is certified to ISO 9001 (latest revision). The Seller must provide adequate evidence that the Quality Management System has been successfully audited by a third party registrar. A copy of the third party certificate shall be forwarded to the General Dynamics OTS Buyer. In the event that the Seller’s Quality Management System loses certification, the Seller must notify the General Dynamics OTS Buyer within 24 hours in writing of the Seller’s plan to attain recertification.
727 | 1 | SQAR - 2c AS9100 or ISO 9001 QMS Certified | 40-QUALITY | 2025-02-20 | 2 | The Seller shall maintain a Quality Management System (QMS) that is certified to either AS9100 or ISO 9001 (latest revision). The Seller must provide adequate evidence that the Quality Management System has been successfully audited by a third party registrar. A copy of the third party certificate shall be forwarded to the General Dynamics OTS Buyer. In the event that the Seller’s Quality Management System loses certification, the Seller must notify the General Dynamics OTS Buyer within 24 hours in writing of the Seller’s plan to attain recertification.
728 | 1 | SQAR - 56 AS6500 Required | 40-QUALITY | 2025-02-20 | 56 | The Seller shall maintain a Manufacturing Management Program that is certified to AS6500 (latest revisions). The Seller must provide adequate evidence that the Manufacturing Management Program has been successfully audited by a third-party registrar. A copy of the third party certificate shall be forwarded to the General Dynamics OTS Buyer. In the event that the Seller’s Manufacturing Management Program loses certification, the Seller must notify the General Dynamics OTS Buyer within 24 hours in writing of the Seller’s plan to attain recertification.
974 | 18 | SQAR-22b - FAI/T Req'd/Mtn'd-AS9102 Req'd-1 yr | 40-QUALITY | 2026-03-12 | 22 | The items to be delivered under the Purchase Order are subject to First Article Inspection and Test (FAI/T) and must be IAW AS9102 (latest version) and include instrument ID and calibration due date. The FAI/T is performed on the quantity as directed in SQAR-23 (unless directed by the PO). The FAI/T units shall NOT be inspected or processed differently. The only exception shall be for inspection/tests contained in material specifications provided that the required inspection and tests have been performed and certified results are submitted with the First Article Data Package. BASIC and references dimensions are not required unless directed by the PO. Testing and Inspection shall be performed at the facility at which the inspection and test equipment resides. The Supplier shall notify the General Dynamics OTS Quality Engineer thirty (30) calendar days prior to the presentation of the First Article Inspection/Test Data Package and associated hardware using the Source Inspection Request/Approval form (PAL 128). The FAI/T Checklist from the PAL 128 workbook shall also be initiated and provided along with PAL 128. The FAI/T data package must be provided within thirty (30) calendar days of execution. A new, or updated (delta), First Article shall be required if any of the following events occur: i. Interruption of Production greater than 1 year ii. Change to Facility or Processing Equipment iii. Change to Procedures iv. Change in Location v. Change in Source of Raw Material Supply or Sub-Tier Processing vi. Change in Design or Baseline vii. Replacement of Special Tooling (i.e. injection molds) The First Article Inspection/Test Data Package shall contain the following at a minimum: i. AS9102 forms ii. Calibration information to include inspection method, instrument ID, and calibration due date iii. PAL 128 iv. CoC (SQAR-4) v. Documentation Control List (SQAR-46) vi. Control Plan (SQAR-20) vii. Variances If the First Article or the First Article Inspection/Test Data Package is disapproved for nonconformance to requirements, the Supplier shall, upon the Buyer’s request, repeat any or all First Article inspections/Test. Prior to such additional inspections or tests, the Supplier shall make any necessary changes, modifications, or repairs to the First Article. All costs related to any additional inspections or tests following disapproval shall be borne by the Supplier. The General Dynamics OTS Buyer, at his/her discretion, may elect to have the Supplier bear the costs of any additional travel, labor, delivery schedule extensions, and material expenses resulting from the disapproval of the First Article or First Article Data Package. After conducting the additional inspections or tests, the Supplier shall notify the Buyer as to the expected date for resubmission of the First Article and First Article Inspection/Test Data Package. The Supplier shall have the First Article and the First Article Inspection/Test Data Package ready for presentation by the agreed extended date. No change of delivery dates is to be assumed based on a change in the completion date of the first article. Production beyond the first article lot may not begin until contractually directed by GD-OTS. Where MIL-STD-1168 lot numbering is required, lots shall be identified as a First Article Lot in accordance with MIL-STD-1168. The size of this lot shall be approved by GD-OTS for items at the deliverable part number level. First Article lots from sub-tier suppliers will be expected to be of sufficient size to support the First Article lot at the deliverable part number level.
975 | 18 | SQAR - 22c FAI/T Req'd/Mnt'd-AS9102 Req'd-90 days | 40-QUALITY | 2026-03-12 | 22 | The items to be delivered under the Purchase Order are subject to First Article Inspection and Test (FAI/T) and must be IAW AS9102 (latest version) and include instrument ID and calibration due date. The FAI/T is performed on the quantity as directed in SQAR-23 (unless directed by the PO). The FAI/T units shall NOT be inspected or processed differently. The only exception shall be for inspection/tests contained in material specifications provided that the required inspection and tests have been performed and certified results are submitted with the First Article Data Package. BASIC and references dimensions are not required unless directed by the PO. Testing and Inspection shall be performed at the facility at which the inspection and test equipment resides. The Supplier shall notify the General Dynamics OTS Quality Engineer thirty (30) calendar days prior to the presentation of the First Article Inspection/Test Data Package and associated hardware using the Source Inspection Request/Approval form (PAL 128). The FAI/T Checklist from the PAL 128 workbook shall also be initiated and provided along with PAL 128. The FAI/T data package must be provided within thirty (30) calendar days of execution. A new, or updated (delta), First Article shall be required if any of the following events occur: i. Interruption of Production greater than 90 days ii. Change to Facility or Processing Equipment iii. Change to Procedures iv. Change in Location v. Change in Source of Raw Material Supply or Sub-Tier Processing vi. Change in Design or Baseline vii. Replacement of Special Tooling (i.e. injection molds) The First Article Inspection/Test Data Package shall contain the following at a minimum: i. AS9102 forms ii. Calibration information to include inspection method, instrument ID, and calibration due date iii. PAL 128 iv. CoC (SQAR-4) v. Documentation Control List (SQAR-46) vi. Control Plan (SQAR-20) vii. Variances If the First Article or the First Article Inspection/Test Data Package is disapproved for nonconformance to requirements, the Supplier shall, upon the Buyer’s request, repeat any or all First Article inspections/Test. Prior to such additional inspections or tests, the Supplier shall make any necessary changes, modifications, or repairs to the First Article. All costs related to any additional inspections or tests following disapproval shall be borne by the Supplier. The General Dynamics OTS Buyer, at his/her discretion, may elect to have the Supplier bear the costs of any additional travel, labor, delivery schedule extensions, and material expenses resulting from the disapproval of the First Article or First Article Data Package. After conducting the additional inspections or tests, the Supplier shall notify the Buyer as to the expected date for resubmission of the First Article and First Article Inspection/Test Data Package. The Supplier shall have the First Article and the First Article Inspection/Test Data Package ready for presentation by the agreed extended date. No change of delivery dates is to be assumed based on a change in the completion date of the first article. Production beyond the first article lot may not begin until contractually directed by GD-OTS. Where MIL-STD-1168 lot numbering is required, lots shall be identified as a First Article Lot in accordance with MIL-STD-1168. The size of this lot shall be approved by GD-OTS for items at the deliverable part number level. First Article lots from sub-tier suppliers will be expected to be of sufficient size to support the First Article lot at the deliverable part number level.
976 | 16 | SQAR - 22d FAI/T Req'd/Mnt'd-AS9102 Req'd-other | 40-QUALITY | 2026-03-12 | 22 | The items to be delivered under the Purchase Order are subject to First Article Inspection and Test (FAI/T) and must be IAW AS9102 (latest version) and include instrument ID and calibration due date. The FAI/T is performed on the quantity as directed in SQAR-23 (unless directed by the PO). The FAI/T units shall NOT be inspected or processed differently. The only exception shall be for inspection/tests contained in material specifications provided that the required inspection and tests have been performed and certified results are submitted with the First Article Data Package. BASIC and references dimensions are not required unless directed by the PO. Testing and Inspection shall be performed at the facility at which the inspection and test equipment resides. The Supplier shall notify the General Dynamics OTS Quality Engineer thirty (30) calendar days prior to the presentation of the First Article Inspection/Test Data Package and associated hardware using the Source Inspection Request/Approval form (PAL 128). The FAI/T Checklist from the PAL 128 workbook shall also be initiated and provided along with PAL 128. The FAI/T data package must be provided within seven (7) calendar days of execution. A new, or updated (delta), First Article shall be required if any of the following events occur: i. Interruption of Production greater than x (SQAR-38 must be flowed) ii. Change to Facility or Processing Equipment iii. Change to Procedures iv. Change in Location v. Change in Source of Raw Material Supply or Sub-Tier Processing vi. Change in Design or Baseline vii. Replacement of Special Tooling (i.e. injection molds) The First Article Inspection/Test Data Package shall contain the following at a minimum: i. AS9102 forms ii. Calibration information to include inspection method, instrument ID, and calibration due date iii. PAL 128 iv. CoC (SQAR-4) v. Documentation Control List (SQAR-46) vi. Control Plan (SQAR-20) vii. Variances If the First Article or the First Article Inspection/Test Data Package is disapproved for nonconformance to requirements, the Supplier shall, upon the Buyer’s request, repeat any or all First Article inspections/Test. Prior to such additional inspections or tests, the Supplier shall make any necessary changes, modifications, or repairs to the First Article. All costs related to any additional inspections or tests following disapproval shall be borne by the Supplier. The General Dynamics OTS Buyer, at his/her discretion, may elect to have the Supplier bear the costs of any additional travel, labor, delivery schedule extensions, and material expenses resulting from the disapproval of the First Article or First Article Data Package. After conducting the additional inspections or tests, the Supplier shall notify the Buyer as to the expected date for resubmission of the First Article and First Article Inspection/Test Data Package. The Supplier shall have the First Article and the First Article Inspection/Test Data Package ready for presentation by the agreed extended date. No change of delivery dates is to be assumed based on a change in the completion date of the first article. Production beyond the first article lot may not begin until contractually directed by GD-OTS. Where MIL-STD-1168 lot numbering is required, lots shall be identified as a First Article Lot in accordance with MIL-STD-1168. The size of this lot shall be approved by GD-OTS for items at the deliverable part number level. First Article lots from sub-tier suppliers will be expected to be of sufficient size to support the First Article lot at the deliverable part number level.
977 | 1 | QAD01580002 Rev A | 40-QUALITY | 2023-06-01 | z | Quality Acceptance Document for the TOW Case-Launch Motor
978 | 0 | QAD01580003 Rev A | 40-QUALITY | 2023-06-01 | z | Quality Acceptance Document for TOW Nozzle-Launch Motor
979 | 0 | QAD01580004 Rev A | 40-QUALITY | 2023-06-01 | z | Quality Acceptance Document for the TOW Propellant Support
980 | 0 | QAD01580001 Rev A | 40-QUALITY | 2023-06-01 | z | Quality Acceptance for the TOW M7 Propellant Production
981 | 0 | QAD01536002 Rev - | 40-QUALITY | 2023-06-01 | z | Quality Acceptance Document for the Charge, Propelling, M232, M232A1 and M232A2 for 155MM HOW
982 | 0 | QAD01200002 Rev B | 40-QUALITY | 2023-06-01 | z | Quality Acceptance Document for the MACS Spacer Wide-Channel
983 | 0 | QAD01200001 Rev A | 40-QUALITY | 2023-06-01 | z | Quality Acceptance Document for the M231 Spacer
984 | 0 | SOW01580001 rev A | 40-QUALITY | 2023-06-13 | z | Statement of Work for TOW Launch Motor Assembly
985 | 0 | AR00416001 Rev J | 40-QUALITY | 2023-06-27 | z | GMLRS Unitary Touch-Up and Hole Protection Procedure
986 | 0 | AL16093926 Rev - | 40-QUALITY | 2023-06-27 | z | Special Packaging Instructions (SPI) for GMLRS Unitary
987 | 0 | QIP00480001 Rev E | 40-QUALITY | 2023-06-27 | z | Explosive X-Ray Inspection (GMLRS Unitary)
988 | 0 | TTP01525001 Rev - | 40-QUALITY | 2023-07-06 | z | Touch Up Procedures for Painted Surfaces on the ALaMO Body Warhead
989 | 0 | QAD01184001 Rev A | 40-QUALITY | 2023-07-19 | z | GMLRS Enhanced Unitary Warhead Quality Assurance Document for Part Number N00416125-1
990 | 0 | QAD01184003 Rev B | 40-QUALITY | 2023-07-19 | z | GMLRS Enhanced Unitary Warhead Quality Acceptance Document for Part Number N00416149-1
991 | 0 | NMS000101 Rev E | 40-QUALITY | 2023-07-19 | z | HDPE Injection Molding
992 | 0 | NMS000102 Rev E | 40-QUALITY | 2023-07-19 | z | HDPE Blow Molding
1122 | 0 | TTP01112022 rev A | 40-QUALITY | 2023-09-13 | z | Javelin Multipurpose Warhead Lot Acceptance Test (LAT) Plan
1123 | 0 | NMS000129 rev - | 40-QUALITY | 2023-09-13 | z | Specification for Copper Liner Preform Metallurgy
1124 | 7 | AR00416002 rev H | 40-QUALITY | 2024-03-18 | z | GMLRS Supplement to Touch-Up Procedures (corrosion rework)
1196 | 0 | TTP00983150 Rev 2 | 40-QUALITY | 2023-11-13 | z | Process Control Sheet for Cu Waveshaper
1280 | 1 | QAD40100210005 Rev A | 40-QUALITY | 2025-09-25 | z | Quality Acceptance Document for N01112118-101
1281 | 1 | QAD13497460001 Rev 1 | 40-QUALITY | 2025-01-15 | z | Quality Acceptance Document for Liner 13497460-001
1332 | 0 | QAD01229003 rev D | 40-QUALITY | 2025-10-20 | z | Quality Acceptance Document For Javelin Precursor Case Assembly Radiographic Inspection Criteria
1427 | 0 | SQAR - 61 Critical Plan of Action (CPOA) | 40-QUALITY | 2025-11-11 | 61 | For characteristics identified as Critical on the Control Plan (SQAR-20), the Seller must prepare and submit a Critical Plan of Action (CPOA) to GD-OTS for approval. The CPOA must be approved piror to the start of production. The CPOA must include the following at a minimum: • A Critical Defect Reaction Plan detailing the actions to be taken when a Critical Defect has been produced or exceeds a threshold level. • Critical Defect Reporting Plan. A lot report of the quantity of product produced and number of critical defects produced during the processing of the lot (by part number and critical characteristic number) shall be provided to GD-OTS with each lot shipment. • A Critical Defect Escape Plan detailing the containment action to be taken and reporting protocol should a Critical Defect Escape occur. A Critical Defect Escape occurs when a non-conformance of a critical characteristic is detected after the planned inspection/test acceptance point utilizing the approved Inspection and Test Equipment (ITE). Whenever there is a Critical Defect Escape,an initial Critical Defect Notification shall be provided to the GD-OTS Buyer in writing within two(2) calendar days of the critical defect discovery. The notification shall include a description of the Critical Defect, potential risk or product impact, GD-OTS Purchase order number, part number, lot numbersaffected (and serial numbers when applicable) and the operation at which the Critical defect was discovered. The notification shall indicate the immediate steps taken to identify and contain suspect product. A root cause Failure Analysis Report and Corrective Action Plan is required for each Critical defect escape occurrence. End items or components shall not be submitted for GD-OTS/Government inspection or acceptance for the affected lot(s) or subsequent lot(s) until the Failure Analysis Report and Corrective Action Plan have been approved. • Method(s) by which the processes that create critical characteristics shall be ensured to berobust, capable and under control. • Method(s) and schedule that the seller shall use to assess the reliability and effectiveness of its critical processes to prevent generating critical non-conformances.
1445 | 0 | SQAR - 62 Process Flow Chart | 40-QUALITY | 2025-11-19 | 62 | The Supplier shall submit a Process Flow Chart in the Supplier’s format for the items to be delivered under the Purchase Order. A template can be found in PAL 128 Data/Source Inspection/Request workbook. The Process Flow Chart shall be submitted to the General Dynamics OTS Buyer for approval prior to FAI of first source inspection submittal.
1518 | 2 | Q701 Consigned Material Reporting | 62-QUALITY | 2026-04-07 | 701 | You are provided materials by GD-OTS that are used in the products you manufacture for GD-OTS. An accounting of these materials that are consumed during the manufacture of a lot of product but not included in product in the shipment (e.g. parts consumed during destructive testing, Lot Acceptance Testing, or scrapped in process as part of a scrapped assembly or sub assembly) must be accounted for. Include on your Certificate of Conformance (CoC) for each lot an inventory accounting by part number of the quantity of consigned parts consumed during the manufacture of the lot that are not included in the delivered product.
1519 | 1 | Q715 Product Acceptance System/Flowdown Req'd | 62-QUALITY | 2026-04-07 | 715 | The Seller shall plan, develop, implement, control and maintain an overall product acceptance system that demonstrates compliance to all technical and contractual requirements. Where a QAPP has been required (reference clause Q709), the Product Acceptance System shall be documented in the QAPP. The Product Acceptance System shall address system, subsystem, and component requirement verification, raw material inspection, receiving inspection, in-process inspection, source inspection, and final acceptance testing at all levels, including lower tier suppliers.
1520 | 1 | Q716 Sampling Procedures/Flowdown Req'd | 62-QUALITY | 2026-04-07 | 716 | The Seller shall perform or have performed all inspections and tests to demonstrate that all material furnished under this contract conforms to all technical and contractual requirements. The Seller shall use the sampling procedures and AQL levels specified within the Technical Data Package (TDP). If the TDP does not specify a sampling procedure, the Seller shall utilize ANSI/ASQ Z1.4 (latest revision unless specifed on PO or drawing), General Inspection Level II, Single Sampling Plan for Normal Inspection. If the TDP does not specify an AQL for a characteristic, the following AQLs shall be used: Major Characteristics shall have an AQL of 0.40% and Minor Characteristics shall have an AQL of 0.65%. Unless otherwise specified in the TDP, Special/Safety/Critical Characteristics shall be inspected 100%. The Seller shall maintain objective evidence of the completion and acceptance of all inspections and tests to the proper Sampling Procedure and AQL.
1521 | 1 | Q716-ALT 2 Sampling Procedures/Flowdown Req'd | 62-QUALITY | 2026-04-07 | 716 | The Seller shall perform or have performed all inspections and tests to demonstrate that all material furnished under this contract conforms to all technical and contractual requirements. Critical/Safety/Special characteristics shall be inspected 100%. Wherever ANSI/ASQ Z1.4 General Inspection Levels are listed in the TDP or if the TDP does not specify a sampling procedure for a system, subsystem, component or material, the contractor shall utilize General Inspection Level II Single Sampling Plan for Normal Inspection for all major characteristics and General Inspection Level I for all minor characteristics at the start of inspection. The use of Switching Procedures of ANSI/ASQ Z1.4, Para 8.3 is allowed, and if utilized, the contractor shall ensure that objective evidence of inspection is retained at the origin of manufacture and inspection. Production shall be considered to be at a steady rate when no break in production exceeds 90 days. If the TDP does not specify an AQL for a characteristic, the following AQLs shall be used: Major Characteristics shall have an AQL of 0.40% and Minor Characteristics shall have an AQL of 0.65%. Unless otherwise specified in the TDP, Special/Safety/Critical Characteristics shall be inspected 100%. In circumstances where the TDP has a less stringent Sampling Table/Procedure, the requirement in the TDP shall take precedence. The Seller shall maintain objective evidence of the completion and acceptance of all inspections and tests to the proper Sampling Procedure and AQL.
1522 | 1 | Q717 Lot Acceptance Test/Flowdown Req'd | 62-QUALITY | 2026-04-07 | 717 | The Seller shall perform Lot Acceptance Tests (LAT) in accordance with TDP requirements. Ballistic LAT (BLAT) shall be performed at the Government Test Center in Yuma, AZ in accordance with Government provided test plans. Access to the Yuma Test Center as well as related test services, including Explosive Ordnance Disposal and recovery efforts will be provided by the Government. GD-OTS will coordinate BLAT testing schedules with the Government. The Seller shall prepare and submit for GD-OTS approval non-ballistic LAT Plans in accordance with DI- NDTI-80603 no later than seventy-five (75) calendar days prior to the LAT event; LAT shall not occur on items before GD-OTS and Government approval of the LAT plan. The Seller shall provide written notification (e-mail is acceptable) to the assigned Government representative(s) and the GD-OTS buyer a minimum of two (2) workdays in advance if the DCMA representative is resident on site and a minimum of seven (7) workdays advance notification if the DCMA representatives not resident on site IAW FAR 52.246-2 before non-ballistic LAT testing is scheduled to commence. The Seller shall provide LAT Reports in accordance with DI-NDTI-80809 for all non-ballistic LAT tests performed. Reports shall be provided no later than twenty-one (21) calendar days after completion of the LAT. The Seller shall provide written notification to the GD-OTS buyer of all LAT failures, including individual item failures that do not result in lot rejection, within two (2) workdays of the failure. The Seller will be notified by GD-OTS of BLAT failures that occur at the Yuma Test Center. The Seller shall prepare and submit a detailed Failure Analysis Report and Corrective Action Plan (FSAR/CAP) IAW DI-SESS-80255 for all LAT/BLAT failures that result in a lot rejection, as well as for individual component failure(s) that do not result in lot rejection. In the event that the LAT/BLAT failure(s) does not result in lot rejection, the Sellershall document and implement corrective and preventive actions for continuous improvement. The seller shall not submit any component or end item to the GD-OTS or the Government for inspection and acceptance (DD Form 250) for the rejected lot(s) prior to Government approval of the FSAR/CAP. The FSAR/CAP is due no later than twenty-one (21) calendar days after the failure incident.
1523 | 1 | Q718 ITE Validation Plans and Reports | 62-QUALITY | 2026-04-07 | 718 | The Seller and its suppliers shall maintain and ensure all production and manufacturing related equipment, including inspection and test equipment (ITE); tools; fixtures; jigs are available and appropriate and capable of the required accuracy and precision for determining conformance to all technical and contractual requirements, design, and performance and process characteristics. All inspection and test equipment (standard and non-standard) shall be calibrated with accuracies traceable to NIST or equivalent international standards. Where a Baseline Qualification FAT is required, inspection and test equipment used to inspect characteristics identified as Safety, Special, Critical or Major are subject to validation. An ITE Validation plan will be authored by GD-OTS with input from the supplier. Suppliers are required to comply with all aspects of the approved plan. ITE Validation is subject to approval by GD-OTS and the validation shall be completed and approved by GD-OTS prior to the execution of the Baseline Qualification FAT. Repeatability and Reproducibility studies are required as part of the ITE Validation for Test Equipment and Inspection Equipment that is new, modified, or relocated. Variable R&R studies shall have a P/T ratio less than or equal to 0.25. Where new or modified inspection or test equipment is to be used to inspect or test characteristics classified in the Technical Data Package as Safety, Special, Critical, or Major, the Seller shall submit an Inspection and Test Equipment Validation Plan. The Validation Plan shall be submitted in the format of the GD-OTS Gage Validation Plan Template, QS-TP-10.7.8. The template can be obtained on the GD-OTS SharePoint collaboration site. The Seller is responsible for ensuring that existing inspection and test equipment is capable of performing the required inspection with sufficient accuracy and precision for determining conformance to all technical and contractual requirements. • An Inspection and Test Equipment Validation Plan shall not be executed until approved by GD OTS. Should GD-OTS reject a Plan submission, a revision to the Plan shall be submitted to GD-OTS within ten (10) calendar days of the rejection. • Provision shall be made for GD-OTS and/or Government representatives to witness all or any portion of the execution of the Validation Plan at their discretion. As such a minimum of fourteen(14) calendar day notice is required prior to beginning execution of the Plan. Upon completion of the execution of the Validation Plan the Seller shall prepare submit a Validation Report to GD-OTS within fourteen (14) calendar day of completion of the execution of the validation. The Validation Report shall be submitted in the format of the GD-OTS Gage Validation Report Template, QSTP-10.7.9. The template can be obtained on the GD-OTS SharePoint collaboration site. Use of Inspection and Test equipment shall not be initiated prior to approval by GD-OTS.
1524 | 1 | Q719 Master List of ITE | 62-QUALITY | 2026-04-07 | 719 | The Seller shall maintain on site a copy of the listing of all the GD-OTS approved equipment to be used for production acceptance inspection and tests of characteristics classified as Safety, Special, Critical, Major, or Minor. The listing shall be complete to the level of sub-tier suppliers that perform the acceptance inspection on these characteristics. The listing shall include: (1) item drawing number; (2) detailed equipment description (brand, model, serial number, schematic and/or drawing shall be provided for unique equipment, etc.); (3) equipment accuracy; and (4) equipment tolerance. GD-OTS will create the master list with input from the supplier. Upon completion of the list, GD-OTS will flow to the supplier a revision controlled copy of the master list for each part number the supplier provides. This flow will be through a modification to the Purchase Order (PO) or Long Term Agreement (LTA). Subsequent modifications to the Master List will be flowed through modifications to the PO or LTA. The Seller shall maintain a copy of the list and ensure that a copy of the list is available for in plant review by GD-OTS and the Government at the Seller’s site and the site of any affected sub-tier supplier. Where Standard Measuring Equipment (SME) is used, the identification number of the unit expected to be used for the Baseline Qualification FAT will be listed on the Master List of Inspection and Test Equipment in the Serial Number/Identification Number Column. In the Description of Equipment column, the description shall be followed by the words “or equivalent.” For the purposes of SME, equivalent SME is defined as SME of the same make and model as the listed piece of equipment, or the same make but a different model provided the resolution and accuracy of the gage is as good as or better than the listed piece of equipment, or a different make and similar model provided the resolution and accuracy of the gage is as good as or better than the listed piece of equipment. This will apply only to SME and shall not be applied to test equipment and other items not considered SME, for example, electronic testers, radiographic equipment, coordinate measuring machines, etc. If multiples of equipment not considered SME are to be used, the serial number/identification number of each piece of such equipment shall be listed.
1525 | 1 | Q720 Baseline Qualification First Article Test | 62-QUALITY | 2026-04-07 | 720 | Refer to QS-AP-52.0.2 Rockets Quality Clauses
1526 | 1 | Q724 Lot Numbering MILSTD1168/Flowdown Req'd | 62-QUALITY | 2026-04-07 | 724 | Product lots shall be lotted in accordance with the requirements of MIL-STD-1168.
1527 | 1 | Q725 Soldering/Flowdown Req'd | 62-QUALITY | 2026-04-07 | 725 | Seller shall perform fabrication and soldering of electrical and electronic assemblies in accordance with IPC J-STD-001, Class 3. or equivalent as agreed to by the supplier and GD-OTS.
1528 | 1 | Q728-1 Pre-Validation Activity | 62-QUALITY | 2026-04-07 | 728 | GD-OTS requires that a pre-validation run be performed prior to execution of any validation activity. A pre-validation run is performed to prepare for the actual, scheduled validation mitigating the potential risk of a failure during validation. The pre-validation run shall fully replicate the production process that will be used and validated during the BQFAT/FAT/TFAT/FPI. The pre-validation run will be performed on the full quantity of samples, on all characteristics, and with all associated testing and performance requirements as defined in the validation plan, unless otherwise approved by GD-OTS. GD-OTS may witness all pre-validation activities. All equipment to be used in must be identified and located where it will be used in production. In addition, all paperwork will be fully completed (AS9102 Forms, certifications, test reports, etc.) and approved by GD-OTS. The pre-validation run activities must be completed before customer notification will be issued by GD-OTS (30 calendar day notice of the planned execution date). Parts manufactured as part of the pre-validation runs or prior to the validation testing shall not be presented for delivery/acceptance.
1529 | 1 | Q728-Alt 1 Change to Qualified Base/Flowdown Req'd | 62-QUALITY | 2026-04-07 | 728 | Seller shall not make any changes to material (including supplier), process, inspection and test equipment, or manufacturing and inspection documentation (work instructions) without prior written authorization from their GD-OTS Buyer. Seller shall document and submit proposed changes to the GD-OTS Buyer using GD-OTS Request for Change form (PAL 126). These levels may include: Validation Not Required, Internal Validation, First Piece Inspection (FPI), a First Article Test (FAT), a Tailored FAT, or a Requalification. Once the appropriate level of validation has been agreed upon, the Seller is responsible for conducting of the validation activity. The Seller shall not implement such changes, or commence validation activities without GD-OTS coordination and approval. Validation activities shall be performed in accordance with the approved validation plan and with the facilities, production processes, methods, materials, personnel and equipment that will be used for production.
1530 | 1 | Q734 Ammo Data Card/WARP/Flowdown Req'd | 62-QUALITY | 2026-04-07 | 734 | The Seller shall prepare Ammunition Data Cards for all production lots in accordance with MIL-STD-1168, and shall ensure the ADC is entered into the Worldwide Ammunition Data Repository Program (WARP) – Munitions History Program electronic system which is located at https://mhpwarp.redstone.army.mil/for Government Inspection and approval. Seller Lot Report submittals shall include of a single paper copy of each Ammunition Data Card. Part numbers requiring Ammunition Data Cards are included in the Purchase Order (PO) or Section E of the Long Term Agreement (LTA). Subsequent modifications will be flowed through modifications to the PO or LTA. When ballistic tests are required, one hard copy generated from the WARP program, signed and dated by the GARA, shall be sent to the proving ground with sample shipment.
1531 | 1 | Q735 Lot Report (Delivered with Lot) |  | 2026-04-07 | 735 | Refer to QS-AP-52.0.2 Rockets Quality Clauses
1533 | 1 | Q740 Inspection & Test Measurement Guard Banding | 62-QUALITY | 2026-04-07 | 740 | When the measurement accuracy of the inspection/test measurement system used to inspect/test characteristics identified as Safety, Special, Critical, Major, or Minor exceeds 10% of the tolerance, the inspection tolerance shall be guard banded to assure acceptance of only conforming product unless otherwise approved by GD-OTS. The Guard Banded tolerance shall have its lower limit increased and upper limit decreased by the measurement accuracy. If the measurement accuracy exceeds 20% of the tolerance, GD-OTS approval is required before the Inspection/Test Equipment may be used. (Measurement accuracy is defined as the 95% confidence interval of the measurement uncertainty and is determined by the manufacturer’s statement of accuracy or result of a Gage Repeatability and Reproducibility study). In addition, the measurement accuracy of the Inspection/Test equipment shall be at least one additional significant digit to the right of the specification (for example if the specification for a characteristic is .315”, the accuracy of the Inspection/Test equipment must be +/-.000X” or better where X can be any digit between 1 and 9.) Note that this requirement applies to the feature being measured and is independent of the tolerance band. If this requirement is not met, GD-OTS approval is required before the Inspection/Test equipment may be used and if approved, Guard Banding as noted above may be required to be applied; that is, the Guard Banded tolerance shall have its lower limit increased and upper limit decreased by the measurement accuracy.
1534 | 1 | Q750 Supplier Production Readiness Verification | 62-QUALITY | 2026-04-07 | 750 | GD-OTS requires a supplier production readiness verification (SPRV) to be completed at all supplier levels. The Seller shall request and complete GD-OTS provided SPRV forms (PAL 054) after receipt of the initial GD-OTS purchase order. SPRV forms shall also be completed for the Seller’s sub-tier suppliers. GD-OTS reserves the right to suspend completion of the SPRV form or pending completion of corrective actions resulting from the SPRV review.
1535 | 1 | Q755 Counterfeit Part Prevention | 62-QUALITY | 2026-04-07 | 755 | The Seller shall establish a counterfeit parts prevention program and prepare, or update the existing Counterfeit Risk Management Plan for submittal and approval in Seller format no later than 60 calendar days after contract award. The Plan shall meet the requirements of SAE AS5553 for electronics, and shall provide risk mitigation for items not considered electronics.
1536 | 1 | Q756 Obsolescence & DMSMS | 62-QUALITY | 2026-04-07 | 756 | The Supplier shall develop and maintain an Obsolescence and Diminishing Manufacturing Sources and Material Shortages (DMSMS) management program to ensure continued availability of high quality and reliable parts, assemblies and materials throughout the performance of this contract. The Supplier’s DMSMS management procedures shall address proactive forecasting and associated design tradeoffs to minimize life cycle vulnerability. Reactive efforts shall address cost effective solutions forDMSMS events, including obsolescence identified during fabrication or in fielded units. Seller shall flow the substance of this clause to its subcontractors, including this sentence, changing the relationship of the parties as appropriate to preserve the intent of the words.
1537 | 1 | Q716-Alt 1 Sampling Procedures/Flowdown Req'd | 62-QUALITY | 2025-11-17 | 716 | The Seller shall perform or have performed all inspections and tests to demonstrate that all material furnished under this contract conforms to all technical and contractual requirements. Critical/Safety/Special characteristics shall be inspected 100%. Wherever ANSI/ASQ Z1.4 General Inspection Levels are listed in the TDP or if the TDP does not specify a sampling procedure for a system, subsystem, component or material, the contractor shall utilize General Inspection Level II Single Sampling Plan for Normal Inspection for all major characteristics and General Inspection Level I for all minor characteristics at the start of inspection. The use of Switching Procedures of ANSI/ASQ Z1.4, Para 8.3 is allowed, and if utilized, the contractor shall ensure that objective evidence of inspection is retained at the origin of manufacture and inspection. Production shall be considered to be at a steady rate when no break in production exceeds 90 days. The use of Acceptance Quality Limit (AQL) is authorized and shall be used unless otherwise specified in the TDP. Critical/Safety/Special characteristics shall be inspected 100%. Wherever AQLs are listed in the TDP, the AQL for Major characteristics shall be 0.65%, and the AQL for Minor characteristics shall be 2.5%. In circumstances where the TDP has a less stringent AQL(s), the requirement in the TDP shall take precedence. The Seller shall maintain objective evidence of the completion and acceptance of all inspections and tests to the proper Sampling Procedure and AQL.
1538 | 1 | Q748 Commercial Baseline Qual First Article |  | 2026-04-07 | 748 | Refer to QS-AP-52.0.2 Rockets Quality Clauses
1539 | 1 | Q726 Shelf Life – 80% | 62-QUALITY | 2026-04-07 | 726 | Age controlled material must have 80% of its shelf life remaining at the time of shipment. Each shipment is to be identified with the date of manufacture/date of expiration. The container(s) shall not be damaged.
1540 | 2 | Q767 MFC-PK-001 COMMERCIAL PACKAGING |  | 2026-04-07 | 767 | Preservation, packaging, and packing of all deliverable goods shall be in accordance with the latest revision of ASTM D3951, standard practice for commercial packaging, unless other requirements are specified in this order. Polyethylene Plastic material such as Pink Poly material shall not be used as a packaging material in direct contact with electro-mechanical/electronic/electrical components (i.e. as an insert in waffle packs or trays). Note: “Pink Poly” is a term commonly used to refer to polyethylene plastic treated with an antistatic agent.
1541 | 2 | Q764 MFC-DC-006 Acceptance Test Procedure |  | 2026-04-07 | 764 | Seller shall prepare separate detailed test procedures, encompassing tests required for in-process and final acceptance when defined by the TDP. Each item of hardware, or part thereof, which requires acceptance testing, shall be covered by an Acceptance Test Procedure (ATP). Final and in-process acceptance test procedures require GD-OTS approval prior to the delivery of the first unit of hardware. Subsequent changes or modifications shall be approved by GD-OTS prior to incorporation. Where these tests are performed utilizing equipment controlled by computer software or firmware, the software or firmware associated with, or affecting, those tests require GD-OTS approval at the same time(s) as the remainder of the acceptance test procedure.
1542 | 1 | Q705 Quality Management System AS9003 | 62-QUALITY | 2026-04-07 | 705 | The Seller shall provide and maintain a Quality Management System (QMS) that complies with SAE AS9003, Inspection and Test Quality Systems Requirements for Aviation, Space, and Defense Organizations. The Seller shall demonstrate compliance for the life of this contract by periodically passing an SAE AS9003 compliance audit performed by GD-OTS representatives. Compliance with the provisions of this clause in no way relieves the Seller of the final responsibility to furnish acceptable supplies and/or services as specified herein. The Seller shall make available for review by GD-OTS and the Government, quality system manuals procedures, planning and all other documentation that compromise the Seller’s quality system for both hardware and software. GD-OTS and the Government may review the quality system documentation and may perform any necessary inspections, evaluations, or audits to confirm conformance to requirements and adequacy of the quality system.
1543 | 1 | Q709 Quality Assurance Program Plan | 62-QUALITY | 2026-04-07 | 709 | The Seller shall provide to GD-OTS a Quality Assurance Program Plan (QAPP) in Seller format. The QAPP shall contain the information required to identify how the contractor shall satisfy the specific quality tasks within the Master Subcontract Agreement (MSA)/Purchase Order (PO) and describe the Seller’s understanding of all documentation tasks for meeting the contractual requirements. The QAPP shall include the technical and manufacturing aspects of production, raw materials, facilities involved, and personnel required. The QAPP shall provide the organizational structure and responsibilities that will influence the quality of the products. Elements which shall be addressed include quality planning, implementation, control and monitoring; significant interfaces that affect products, contracts/contract review, problem reporting and resolution; evaluation of audit results; authorization for deviation to quality policy; control of corrective and preventive actions and supplier quality management. The QAPP shall be submitted within sixty (60) calendar days after MSA/PO issue and shall be approved by GD-OTS.
1544 | 1 | Q711 Supplier Quality Management Plan | 62-QUALITY | 2026-04-07 | 711 | The Supplier Quality Management Plan shall identify processes for selecting, qualifying and managing suppliers, managing product and processes, flowing quality requirements to suppliers, product acceptance, Source Inspection, and establishing metrics for continuously monitoring and rating supplier quality performance. Where a QAPP has been required (reference clause Q709), the Supplier Quality Management Plan shall be documented in the QAPP.
1546 | 0 | Right of Entry |  | 2026-04-07 | 200 | This provision shall allow General Dynamics, its customers, and regulatory agencies to determine and verify the quality of work, records, and material at any place, including the plant of the Supplier.
1547 | 0 | Q801 Commercial Packaging | 62-QUALITY | 2026-04-07 | 801 | Preservation, packaging, and packing of all deliverable goods shall be in accordance with the latest revision of ASTM D3951, standard practice for commercial packaging, unless other requirements are specified in this order. Polyethylene Plastic material such as Pink Poly material shall not be used as a packaging material in direct contact with electro-mechanical/electronic/electrical components (i.e. as an insert in waffle packs or trays). Note: “Pink Poly” is a term commonly used to refer to polyethylene plastic treated with an antistatic agent.
1548 | 0 | Q802 Acceptance Test Procedure | 62-QUALITY | 2026-04-07 | 802 | Seller shall prepare separate detailed test procedures, encompassing tests required for in-process and final acceptance when defined by the TDP. Each item of hardware, or part thereof, which requires acceptance testing, shall be covered by an Acceptance Test Procedure (ATP). Final and in-process acceptance test procedures require GD-OTS approval prior to the delivery of the first unit of hardware. Subsequent changes or modifications shall be approved by GD-OTS prior to incorporation. Where these tests are performed utilizing equipment controlled by computer software or firmware, the software or firmware associated with, or affecting, those tests require GD-OTS approval at the same time(s) as the remainder of the acceptance test procedure.
1549 | 0 | QS-AP-52.0.2 rev 7 |  | 2026-04-07 | z | Rockets Quality Clauses where verbiage is too long to fit in the clause field of our IFS software.